## Rotor Torque
This extreme-event table for Rotor Torque was generated by MExtremes (v1.01.00a-gjh, 20-Oct-2015) on 20-Dec-2025 at 16:04:10.
The peak finder was not used to adjust the peaks and valleys.
[5 empty] | RotTorq | Time | Wind1VelX
Parameter | Type | File Name | DLC Name | Calculated Extreme | (kN-m) | (sec) | (m/sec)
RotTorq | Minimum | .\Data\DLC4.2\DLC4.2_21_3.out | DLC_4.2 | -20590 | -20590 | 213.35 | 14.77
RotTorq | Maximum | .\Data\DLC4.2\DLC4.2_21_3.out | DLC_4.2 | 18620 | 18620 | 212.6 | 15.6

## Tip Deflection
This extreme-event table for Tip Deflection was generated by MExtremes (v1.01.00a-gjh, 20-Oct-2015) on 20-Dec-2025 at 16:04:10.
The peak finder was not used to adjust the peaks and valleys.
[5 empty] | TipClrnc1 | TipClrnc2 | TipClrnc3 | TTDspFA | TTDspSS | Time | Wind1VelX
Parameter | Type | File Name | DLC Name | Calculated Extreme | (m) | (m) | (m) | (m) | (m) | (sec) | (m/sec)
TipClrnc1 | Minimum | .\Data\DLC4.2\DLC4.2_11_4.out | DLC_4.2 | 2.442 | 2.442 | 80.21 | 80.02 | 0.4435 | -0.07696 | 75.85 | 5.253
TipClrnc1 | Maximum | .\Data\DLC4.2\DLC4.2_15_5.out | DLC_4.2 | 82.83 | 82.83 | 70.84 | 68.99 | -0.7801 | 0.07539 | 209.6 | 15.14
TipClrnc2 | Minimum | .\Data\DLC5.1\DLC5.1_8_2.out | DLC_5.1 | 2.714 | 79.78 | 2.714 | 79.95 | 0.7682 | -0.1198 | 104.75 | 7.84
TipClrnc2 | Maximum | .\Data\DLC4.2\DLC4.2_8_6.out | DLC_4.2 | 82.81 | 67.42 | 82.81 | 71.48 | -0.6047 | 0.03453 | 219.45 | 9.05
TipClrnc3 | Minimum | .\Data\DLC4.2\DLC4.2_10_1.out | DLC_4.2 | 2.111 | 79.97 | 80.35 | 2.111 | 0.6517 | -0.0861 | 144.4 | 10.35
TipClrnc3 | Maximum | .\Data\DLC4.2\DLC4.2_13_1.out | DLC_4.2 | 82.82 | 64.84 | 73.36 | 82.82 | -0.5739 | 0.06667 | 210.45 | 12.52
TTDspFA | Minimum | .\Data\DLC4.2\DLC4.2_5_6.out | DLC_4.2 | -1.119 | 74.83 | 64.98 | 82.49 | -1.119 | 0.1948 | 224.9 | 11.07
TTDspFA | Maximum | .\Data\DLC6.1\DLC6.1_1.out | DLC_6.1 | 1.417 | 81.62 | 16.03 | 80.41 | 1.417 | -0.1485 | 157 | 44.93
TTDspSS | Minimum | .\Data\DLC6.1\DLC6.1_4.out | DLC_6.1 | -2.454 | 81.76 | 69.9 | 67.21 | 0.5491 | -2.454 | 456.4 | 50.3
TTDspSS | Maximum | .\Data\DLC6.1\DLC6.1_2.out | DLC_6.1 | 2.11 | 80.52 | 50.05 | 80.78 | 0.3919 | 2.11 | 602.3 | 47.29

## Rotor Shaft
This extreme-event table for Rotor Shaft was generated by MExtremes (v1.01.00a-gjh, 20-Oct-2015) on 20-Dec-2025 at 16:04:10.
The peak finder was not used to adjust the peaks and valleys.
[5 empty] | LSShftFxa | LSShftFya | LSShftFza | LSSTipMxa | LSSTipMya | LSSTipMza | LSShftFxy1 | LSShftMxy1 | Time | Wind1VelX
Parameter | Type | File Name | DLC Name | Calculated Extreme | (kN) | (kN) | (kN) | (kN-m) | (kN-m) | (kN-m) | (kN) | (kN-m) | (sec) | (m/sec)
LSShftFxa | Minimum | .\Data\DLC6.1\DLC6.1_2.out | DLC_6.1 | -1258.47 | -1258.47 | -2629.8 | -1395.9 | -947.025 | 4572.4502 | -2326.05 | 2915.4065 | 4669.4922 | 331.95 | 52.14
LSShftFxa | Maximum | .\Data\DLC1.2\DLC1.2_9_6.out | DLC_1.2 | 1613.25 | 1613.25 | -2516.4001 | -230.85 | 6836.3999 | 2677.05 | 893.7 | 2989.1211 | 7341.8638 | 515.9 | 9.102
LSShftFya | Minimum | .\Data\DLC4.2\DLC4.2_17_2.out | DLC_4.2 | -3462.75 | 227.475 | -3462.75 | -503.01 | -2725.6501 | -15282 | -3388.5 | 3470.2136 | 15523.166 | 229.6 | 15.87
LSShftFya | Maximum | .\Data\DLC4.2\DLC4.2_15_1.out | DLC_4.2 | 3627.45 | 125.2395 | 3627.45 | -438.885 | -3473.55 | 8029.8003 | -13242.1504 | 3629.6113 | 8748.8994 | 215.7 | 20.6
LSShftFza | Minimum | .\Data\DLC4.2\DLC4.2_23_6.out | DLC_4.2 | -3631.5 | 372.6 | -443.745 | -3631.5 | 4681.8003 | -31279.5 | -16240.5 | 579.4311 | 31627.9375 | 213.45 | 22.99
LSShftFza | Maximum | .\Data\DLC4.2\DLC4.2_17_4.out | DLC_4.2 | 3684.1501 | 252.72 | -752.895 | 3684.1501 | -3460.05 | -6814.8003 | 24219 | 794.1777 | 7642.8691 | 227 | 17.99
LSSTipMxa | Minimum | .\Data\DLC4.2\DLC4.2_21_3.out | DLC_4.2 | -27796.5 | -327.645 | 351.405 | -2405.7 | -27796.5 | -15984 | 5502.6001 | 480.4547 | 32064.5234 | 213.35 | 14.77
LSSTipMxa | Maximum | .\Data\DLC4.2\DLC4.2_21_3.out | DLC_4.2 | 25137 | -237.195 | 2201.8501 | -1291.545 | 25137 | 10011.6006 | -1390.5 | 2214.5891 | 27057.3633 | 212.6 | 15.6
LSSTipMya | Minimum | .\Data\DLC4.2\DLC4.2_23_6.out | DLC_4.2 | -32440.5 | 387.18 | -275.94 | -3561.3 | 3586.95 | -32440.5 | -20871 | 475.4485 | 32638.2031 | 213.4 | 24.72
LSSTipMya | Maximum | .\Data\DLC4.2\DLC4.2_23_6.out | DLC_4.2 | 33979.5 | -153.765 | 3248.1001 | 599.4 | -9844.2002 | 33979.5 | 7900.2002 | 3251.7378 | 35376.7539 | 211.6 | 23.92
LSSTipMza | Minimum | .\Data\DLC4.2\DLC4.2_25_3.out | DLC_4.2 | -32535 | 493.155 | 2633.8501 | -300.51 | -4342.9502 | -1367.55 | -32535 | 2679.6208 | 4553.1758 | 233.55 | 25.85
LSSTipMza | Maximum | .\Data\DLC4.2\DLC4.2_17_4.out | DLC_4.2 | 33898.5 | 258.93 | -2512.3501 | 2254.5 | -5452.6499 | 1134.9451 | 33898.5 | 2525.658 | 5569.5146 | 225.7 | 22.58
LSShftFxy1 | Minimum | .\Data\DLC6.1\DLC6.1_4.out | DLC_6.1 | 4.6073 | 3.7584 | -2.6649 | -2639.25 | -4729.0503 | -14283 | 2737.8 | 4.6073 | 15045.5312 | 269.05 | 40.5
LSShftFxy1 | Maximum | .\Data\DLC4.2\DLC4.2_15_1.out | DLC_4.2 | 3629.6113 | 125.2395 | 3627.45 | -438.885 | -3473.55 | 8029.8003 | -13242.1504 | 3629.6113 | 8748.8994 | 215.7 | 20.6
LSShftMxy1 | Minimum | .\Data\DLC4.2\DLC4.2_3_2.out | DLC_4.2 | 2.7233 | 204.66 | -2651.4001 | -79.7715 | -1.5296 | -2.2531 | 2733.75 | 2659.2871 | 2.7233 | 411.75 | 3.679
LSShftMxy1 | Maximum | .\Data\DLC4.2\DLC4.2_23_6.out | DLC_4.2 | 35376.7539 | -153.765 | 3248.1001 | 599.4 | -9844.2002 | 33979.5 | 7900.2002 | 3251.7378 | 35376.7539 | 211.6 | 23.92

## Blade Root
This extreme-event table for Blade Root was generated by MExtremes (v1.01.00a-gjh, 20-Oct-2015) on 20-Dec-2025 at 16:04:10.
The peak finder was not used to adjust the peaks and valleys.
[5 empty] | RootFxb1 | RootFyb1 | RootFzb1 | RootMxb1 | RootMyb1 | RootMzb1 | RootFxyb1 | RootMxyb1 | Time | Wind1VelX
Parameter | Type | File Name | DLC Name | Calculated Extreme | (kN) | (kN) | (kN) | (kN m) | (kN m) | (kN m) | (kN) | (kN-m) | (sec) | (m/sec)
RootFxb1 | Minimum | .\Data\DLC6.1\DLC6.1_1.out | DLC_6.1 | -1099.98 | -1099.98 | -70.092 | -221.4 | 1354.05 | -34735.5 | 837.405 | 1102.2109 | 34761.8828 | 266.85 | 42.4
RootFxb1 | Maximum | .\Data\DLC6.1\DLC6.1_3.out | DLC_6.1 | 1152.63 | 1152.63 | -432.27 | -191.295 | 12316.0498 | 35046 | -1040.985 | 1231.0212 | 37147.1016 | 449.35 | 50.98
RootFyb1 | Minimum | .\Data\DLC4.2\DLC4.2_23_6.out | DLC_4.2 | -1238.49 | 476.55 | -1238.49 | 1722.6 | 41161.5 | 3586.95 | 420.255 | 1327.0107 | 41317.4922 | 208.6 | 27.65
RootFyb1 | Maximum | .\Data\DLC4.2\DLC4.2_23_6.out | DLC_4.2 | 1266.5701 | -364.5 | 1266.5701 | 1253.745 | -45765 | -9474.2998 | -1557.9 | 1317.9757 | 46735.3984 | 211.65 | 22.44
RootFzb1 | Minimum | .\Data\DLC6.1\DLC6.1_3.out | DLC_6.1 | -589.005 | -63.8685 | -47.196 | -589.005 | 2613.6001 | 3979.8 | -88.0875 | 79.4144 | 4761.2725 | 277.2 | 40.89
RootFzb1 | Maximum | .\Data\DLC1.2\DLC1.2_25_2.out | DLC_1.2 | 3252.1501 | 539.865 | 117.4095 | 3252.1501 | -4637.25 | 11866.5 | -135.405 | 552.4846 | 12740.4043 | 142.15 | 30.69
RootMxb1 | Minimum | .\Data\DLC4.2\DLC4.2_23_6.out | DLC_4.2 | -45765 | -364.5 | 1266.5701 | 1253.745 | -45765 | -9474.2998 | -1557.9 | 1317.9757 | 46735.3984 | 211.65 | 22.44
RootMxb1 | Maximum | .\Data\DLC4.2\DLC4.2_23_6.out | DLC_4.2 | 42430.5 | 482.22 | -1133.865 | 792.585 | 42430.5 | 6860.7002 | -159.975 | 1232.1469 | 42981.582 | 214.7 | 23.23
RootMyb1 | Minimum | .\Data\DLC6.1\DLC6.1_1.out | DLC_6.1 | -35059.5 | -1098.36 | -84.2805 | -278.775 | 2388.1501 | -35059.5 | 1009.665 | 1101.5887 | 35140.7422 | 267.45 | 39.32
RootMyb1 | Maximum | .\Data\DLC6.1\DLC6.1_3.out | DLC_6.1 | 35167.5 | 1117.53 | -223.155 | -230.31 | 6604.2002 | 35167.5 | -684.45 | 1139.5927 | 35782.2383 | 404.7 | 48.35
RootMzb1 | Minimum | .\Data\DLC6.1\DLC6.1_4.out | DLC_6.1 | -1664.55 | 716.85 | -686.475 | -575.64 | 20979 | 24192 | -1664.55 | 992.5331 | 32021.4199 | 455.95 | 43.16
RootMzb1 | Maximum | .\Data\DLC6.1\DLC6.1_1.out | DLC_6.1 | 1594.35 | -823.23 | -181.575 | -543.51 | 6998.3999 | -28350 | 1594.35 | 843.0167 | 29201.0293 | 616.65 | 53.57
RootFxyb1 | Minimum | .\Data\DLC4.2\DLC4.2_15_1.out | DLC_4.2 | 0.49348 | -0.27824 | -0.40756 | -569.025 | 170.235 | 711.855 | -5.4999 | 0.49348 | 731.9273 | 451.45 | 14.97
RootFxyb1 | Maximum | .\Data\DLC4.2\DLC4.2_23_6.out | DLC_4.2 | 1327.0107 | 476.55 | -1238.49 | 1722.6 | 41161.5 | 3586.95 | 420.255 | 1327.0107 | 41317.4922 | 208.6 | 27.65
RootMxyb1 | Minimum | .\Data\DLC4.2\DLC4.2_17_3.out | DLC_4.2 | 10.0836 | -0.47344 | 7.7895 | -565.92 | 10.0562 | 0.74304 | -3.02 | 7.8039 | 10.0836 | 351.5 | 17.54
RootMxyb1 | Maximum | .\Data\DLC4.2\DLC4.2_23_6.out | DLC_4.2 | 46735.3984 | -364.5 | 1266.5701 | 1253.745 | -45765 | -9474.2998 | -1557.9 | 1317.9757 | 46735.3984 | 211.65 | 22.44

## Yaw Bearing or Twr Top
This extreme-event table for Yaw Bearing or Twr Top was generated by MExtremes (v1.01.00a-gjh, 20-Oct-2015) on 20-Dec-2025 at 16:04:10.
The peak finder was not used to adjust the peaks and valleys.
[5 empty] | YawBrFxp | YawBrFyp | YawBrFzp | YawBrMxp | YawBrMyp | YawBrMzp | Time | Wind1VelX
Parameter | Type | File Name | DLC Name | Calculated Extreme | (kN) | (kN) | (kN) | (kN m) | (kN m) | (kN m) | (sec) | (m/sec)
YawBrFxp | Minimum | .\Data\DLC5.1\DLC5.1_8_6.out | DLC_5.1 | -1323.9451 | -1323.9451 | -91.962 | -4252.5 | -8502.2998 | -10512.4502 | -9960.2998 | 208.15 | 7.595
YawBrFxp | Maximum | .\Data\DLC6.1\DLC6.1_6.out | DLC_6.1 | 1667.25 | 1667.25 | 1147.095 | -4202.5503 | -1707.75 | 4388.8501 | 0.00066785 | 609.75 | 53.7
YawBrFyp | Minimum | .\Data\DLC6.1\DLC6.1_4.out | DLC_6.1 | -2319.3 | 795.825 | -2319.3 | -4542.75 | 42349.5 | -6943.0503 | -0.00087116 | 456.45 | 50.73
YawBrFyp | Maximum | .\Data\DLC6.1\DLC6.1_2.out | DLC_6.1 | 2396.25 | 490.725 | 2396.25 | -4278.1499 | -10223.5498 | -1996.65 | 0.00025596 | 602.25 | 46.2
YawBrFzp | Minimum | .\Data\DLC1.2\DLC1.2_25_4.out | DLC_1.2 | -6129 | 412.425 | -240.57 | -6129 | 7068.6001 | -8721 | -6731.1001 | 649.2 | 30.86
YawBrFzp | Maximum | .\Data\DLC4.2\DLC4.2_23_6.out | DLC_4.2 | -3132 | -465.345 | -149.31 | -3132 | -5152.9502 | 5420.25 | 30888 | 214 | 23.93
YawBrMxp | Minimum | .\Data\DLC6.1\DLC6.1_1.out | DLC_6.1 | -28363.5 | 872.775 | -225.72 | -4599.4502 | -28363.5 | 10482.75 | 0.00012504 | 239.55 | 46.07
YawBrMxp | Maximum | .\Data\DLC6.1\DLC6.1_4.out | DLC_6.1 | 42363 | 766.665 | -2317.95 | -4568.3999 | 42363 | -7839.4502 | -0.0009072 | 456.4 | 50.3
YawBrMyp | Minimum | .\Data\DLC4.2\DLC4.2_23_6.out | DLC_4.2 | -47412 | 265.545 | -20.817 | -5028.75 | 2135.7 | -47412 | -1660.5 | 216.4 | 26.52
YawBrMyp | Maximum | .\Data\DLC6.1\DLC6.1_2.out | DLC_6.1 | 40000.5 | 682.56 | -451.035 | -4425.3003 | -10361.25 | 40000.5 | 0.00010905 | 328.6 | 53.31
YawBrMzp | Minimum | .\Data\DLC4.2\DLC4.2_23_6.out | DLC_4.2 | -39190.5 | -331.02 | 106.8795 | -5420.25 | -1914.3 | -12742.6504 | -39190.5 | 214.6 | 23.57
YawBrMzp | Maximum | .\Data\DLC4.2\DLC4.2_23_6.out | DLC_4.2 | 33763.5 | -32.8725 | -53.5815 | -3584.25 | 184.275 | -6014.25 | 33763.5 | 228.25 | 22.55

## Tower Bottom
This extreme-event table for Tower Bottom was generated by MExtremes (v1.01.00a-gjh, 20-Oct-2015) on 20-Dec-2025 at 16:04:10.
The peak finder was not used to adjust the peaks and valleys.
[5 empty] | TwrBsFxt | TwrBsFyt | TwrBsFzt | TwrBsMxt | TwrBsMyt | TwrBsMzt | RootFxyc1 | RootMxyc1 | Time | Wind1VelX
Parameter | Type | File Name | DLC Name | Calculated Extreme | (kN) | (kN) | (kN) | (kN m) | (kN m) | (kN m) | (kN) | (kN-m) | (sec) | (m/sec)
TwrBsFxt | Minimum | .\Data\DLC5.1\DLC5.1_8_6.out | DLC_5.1 | -1593 | -1593 | -88.4925 | -8899.2002 | -101.412 | -151335 | -8822.25 | 310.4605 | 7514.2939 | 208.35 | 7.975
TwrBsFxt | Maximum | .\Data\DLC6.1\DLC6.1_6.out | DLC_6.1 | 2226.1501 | 2226.1501 | 1228.095 | -9090.9004 | -128898 | 202230 | -186.84 | 452.3605 | 14621.3027 | 609.6 | 53.24
TwrBsFyt | Minimum | .\Data\DLC6.1\DLC6.1_4.out | DLC_6.1 | -2479.95 | 1135.89 | -2479.95 | -9433.7998 | 285255 | 83038.5 | 139.455 | 770.2502 | 23826.6953 | 456.25 | 50.12
TwrBsFyt | Maximum | .\Data\DLC6.1\DLC6.1_2.out | DLC_6.1 | 2629.8 | 777.06 | 2629.8 | -9108.4502 | -268245 | 61425 | -107.757 | 414.663 | 8679.4551 | 602.3 | 47.29
TwrBsFzt | Minimum | .\Data\DLC1.2\DLC1.2_25_4.out | DLC_1.2 | -10894.5 | 628.425 | -239.76 | -10894.5 | 31819.5 | 46237.5 | -6723 | 343.3402 | 9761.3018 | 649.2 | 30.86
TwrBsFzt | Maximum | .\Data\DLC4.2\DLC4.2_23_6.out | DLC_4.2 | -7857 | -405.27 | 185.49 | -7857 | -8549.5498 | -38812.5 | 30888 | 244.104 | 15726.1045 | 214 | 23.93
TwrBsMxt | Minimum | .\Data\DLC6.1\DLC6.1_2.out | DLC_6.1 | -268245 | 777.06 | 2629.8 | -9108.4502 | -268245 | 61425 | -107.757 | 414.663 | 8679.4551 | 602.3 | 47.29
TwrBsMxt | Maximum | .\Data\DLC6.1\DLC6.1_4.out | DLC_6.1 | 286740 | 1115.505 | -2439.45 | -9431.1006 | 286740 | 86670 | 165.51 | 771.0014 | 23282.666 | 456.35 | 49.69
TwrBsMyt | Minimum | .\Data\DLC4.2\DLC4.2_5_6.out | DLC_4.2 | -152145 | -1539 | 181.305 | -8935.6504 | -17752.5 | -152145 | -10970.1006 | 500.5049 | 13480.6211 | 224.75 | 10.77
TwrBsMyt | Maximum | .\Data\DLC6.1\DLC6.1_6.out | DLC_6.1 | 202230 | 2226.1501 | 1228.095 | -9090.9004 | -128898 | 202230 | -186.84 | 452.3605 | 14621.3027 | 609.6 | 53.24
TwrBsMzt | Minimum | .\Data\DLC4.2\DLC4.2_23_6.out | DLC_4.2 | -39190.5 | -78.462 | -304.29 | -10145.25 | 12341.7002 | -32386.5 | -39190.5 | 853.3932 | 28469.4375 | 214.6 | 23.57
TwrBsMzt | Maximum | .\Data\DLC4.2\DLC4.2_23_6.out | DLC_4.2 | 33763.5 | 54.6615 | -147.825 | -8307.9004 | 9822.6006 | -4009.5 | 33763.5 | 217.713 | 12032.9092 | 228.25 | 22.55
RootFxyc1 | Minimum | .\Data\DLC4.2\DLC4.2_15_1.out | DLC_4.2 | 0.36554 | 82.6065 | 15.3495 | -9063.9004 | -177.39 | -5914.3501 | 23.3415 | 0.36554 | 542.1683 | 451.45 | 14.97
RootFxyc1 | Maximum | .\Data\DLC4.2\DLC4.2_23_6.out | DLC_4.2 | 983.0139 | 113.751 | -0.95189 | -9828 | -3721.95 | -12546.9004 | -30753 | 983.0139 | 30611.9004 | 208.6 | 27.65
RootMxyc1 | Minimum | .\Data\DLC4.2\DLC4.2_17_3.out | DLC_4.2 | 7.4693 | 63.288 | 36.6255 | -9065.25 | -4976.1001 | -5385.1499 | -61.0875 | 5.7806 | 7.4693 | 351.5 | 17.54
RootMxyc1 | Maximum | .\Data\DLC4.2\DLC4.2_23_6.out | DLC_4.2 | 34611.1328 | -774.495 | -626.94 | -9668.7002 | 25717.5 | -77071.5 | -33750 | 976.3334 | 34611.1328 | 211.65 | 22.44

## Machine Bed
This extreme-event table for Machine Bed was generated by MExtremes (v1.01.00a-gjh, 20-Oct-2015) on 20-Dec-2025 at 16:04:10.
The peak finder was not used to adjust the peaks and valleys.
[5 empty] | LSShftFys | LSShftFzs | LSSTipMys | LSSTipMzs | LSShftFxa | LSSTipMxa | Time | Wind1VelX
Parameter | Type | File Name | DLC Name | Calculated Extreme | (kN) | (kN) | (kN-m) | (kN-m) | (kN) | (kN-m) | (sec) | (m/sec)
LSShftFys | Minimum | .\Data\DLC6.1\DLC6.1_5.out | DLC_6.1 | -1210 | -1210 | -2135 | -11990 | -3911 | 163.755 | 5694.3003 | 409.4 | 44.43
LSShftFys | Maximum | .\Data\DLC6.1\DLC6.1_3.out | DLC_6.1 | 1265 | 1265 | -1830 | 6239 | 5114 | -621.405 | 3985.2 | 410.6 | 47.39
LSShftFzs | Minimum | .\Data\DLC4.2\DLC4.2_17_2.out | DLC_4.2 | -2785 | -45.27 | -2785 | -7518 | -8209 | 236.52 | -6604.2002 | 219.85 | 17.27
LSShftFzs | Maximum | .\Data\DLC4.2\DLC4.2_23_6.out | DLC_4.2 | -1063 | -82.58 | -1063 | 6053 | 22410 | -186.435 | -5582.25 | 213.95 | 24.01
LSSTipMys | Minimum | .\Data\DLC4.2\DLC4.2_23_6.out | DLC_4.2 | -27100 | -283.8 | -2461 | -27100 | -2831 | 367.335 | 2087.1001 | 216.4 | 26.52
LSSTipMys | Maximum | .\Data\DLC4.2\DLC4.2_23_6.out | DLC_4.2 | 23800 | 189.7 | -1564 | 23800 | 3652 | -396.9 | -12225.6006 | 212.75 | 21.53
LSSTipMzs | Minimum | .\Data\DLC4.2\DLC4.2_23_6.out | DLC_4.2 | -27600 | 224.4 | -2756 | 766.9 | -27600 | -53.055 | 1167.615 | 214.6 | 23.57
LSSTipMzs | Maximum | .\Data\DLC4.2\DLC4.2_23_6.out | DLC_4.2 | 24280 | -98.76 | -1378 | -769.5 | 24280 | 47.8305 | -2344.95 | 228.25 | 22.55
LSShftFxa | Minimum | .\Data\DLC6.1\DLC6.1_2.out | DLC_6.1 | -1258.47 | 824.3 | -2046 | 2069 | 3188 | -1258.47 | -947.025 | 331.95 | 52.14
LSShftFxa | Maximum | .\Data\DLC1.2\DLC1.2_9_6.out | DLC_1.2 | 1613.25 | -0.1389 | -1872 | -477.9 | 2035 | 1613.25 | 6836.3999 | 515.9 | 9.102
LSSTipMxa | Minimum | .\Data\DLC4.2\DLC4.2_21_3.out | DLC_4.2 | -27796.5 | -285.2 | -1778 | -10080 | 7434 | -327.645 | -27796.5 | 213.35 | 14.77
LSSTipMxa | Maximum | .\Data\DLC4.2\DLC4.2_21_3.out | DLC_4.2 | 25137 | 196.5 | -1881 | 3567 | -6583 | -237.195 | 25137 | 212.6 | 15.6

## Pitch Bearing
This extreme-event table for Pitch Bearing was generated by MExtremes (v1.01.00a-gjh, 20-Oct-2015) on 20-Dec-2025 at 16:04:10.
The peak finder was not used to adjust the peaks and valleys.
[5 empty] | RootFxc1 | RootFyc1 | RootMxc1 | RootMyc1 | YawBrFxp | YawBrMxp | LSShftFxy1 | LSShftMxy1 | Time | Wind1VelX
Parameter | Type | File Name | DLC Name | Calculated Extreme | (kN) | (kN) | (kN m) | (kN m) | (kN) | (kN m) | (kN) | (kN-m) | (sec) | (m/sec)
RootFxc1 | Minimum | .\Data\DLC6.1\DLC6.1_4.out | DLC_6.1 | -577.9 | -577.9 | -408.8 | 12370 | -16580 | 796.905 | 36220.5 | 1692.5902 | 24485.8008 | 456.7 | 48.97
RootFxc1 | Maximum | .\Data\DLC1.2\DLC1.2_25_2.out | DLC_1.2 | 571.1 | 571.1 | 219.9 | -5055 | 16500 | 837.675 | 5614.6499 | 2448.2185 | 12869.5176 | 138.9 | 31.55
RootFyc1 | Minimum | .\Data\DLC4.2\DLC4.2_23_6.out | DLC_4.2 | -966 | -182.1 | -966 | 27340 | -13770 | -175.635 | -6354.4502 | 3367.2268 | 29695.9238 | 208.6 | 27.65
RootFyc1 | Maximum | .\Data\DLC4.2\DLC4.2_23_6.out | DLC_4.2 | 934.1 | 241.2 | 934.1 | -31370 | 11350 | -478.44 | -11308.9502 | 3172.1528 | 28496.9941 | 211.7 | 23.31
RootMxc1 | Minimum | .\Data\DLC4.2\DLC4.2_23_6.out | DLC_4.2 | -31840 | 313.3 | 924.7 | -31840 | 13570 | -519.21 | -12171.6006 | 3212.561 | 33077.2266 | 211.65 | 22.44
RootMxc1 | Maximum | .\Data\DLC4.2\DLC4.2_23_6.out | DLC_4.2 | 27990 | -206.6 | -890.6 | 27990 | -14450 | -175.095 | 3356.1001 | 3102.4863 | 27915.7285 | 214.75 | 23.45
RootMyc1 | Minimum | .\Data\DLC6.1\DLC6.1_4.out | DLC_6.1 | -16630 | -575.5 | -395.3 | 11770 | -16630 | 792.18 | 34722 | 1702.4655 | 23365.1191 | 456.75 | 48.65
RootMyc1 | Maximum | .\Data\DLC1.2\DLC1.2_9_6.out | DLC_1.2 | 18880 | 547.8 | -459.1 | 10970 | 18880 | 1402.65 | 7531.6499 | 2768.4958 | 8423.1436 | 516.35 | 9.501
YawBrFxp | Minimum | .\Data\DLC5.1\DLC5.1_8_6.out | DLC_5.1 | -1323.9451 | -188 | -181.5 | 1922 | -6411 | -1323.9451 | -8502.2998 | 1534.7382 | 9108.6094 | 208.15 | 7.595
YawBrFxp | Maximum | .\Data\DLC6.1\DLC6.1_6.out | DLC_6.1 | 1667.25 | -294.8 | -364.3 | 13890 | -7545 | 1667.25 | -1707.75 | 444.9944 | 10720.1348 | 609.75 | 53.7
YawBrMxp | Minimum | .\Data\DLC6.1\DLC6.1_1.out | DLC_6.1 | -28363.5 | 171.6 | -583.1 | 16670 | 7122 | 872.775 | -28363.5 | 2899.9045 | 14941.3213 | 239.55 | 46.07
YawBrMxp | Maximum | .\Data\DLC6.1\DLC6.1_4.out | DLC_6.1 | 42363 | -549.5 | -544.4 | 17970 | -14340 | 766.665 | 42363 | 1715.2686 | 29485.8496 | 456.4 | 50.3
LSShftFxy1 | Minimum | .\Data\DLC6.1\DLC6.1_4.out | DLC_6.1 | 4.6073 | -167.8 | 110.8 | -2212 | -7925 | -162.135 | -2133 | 4.6073 | 15045.5312 | 269.05 | 40.5
LSShftFxy1 | Maximum | .\Data\DLC4.2\DLC4.2_15_1.out | DLC_4.2 | 3629.6113 | 131 | 821.5 | -28250 | 6865 | -277.695 | -3974.4001 | 3629.6113 | 8748.8994 | 215.7 | 20.6
LSShftMxy1 | Minimum | .\Data\DLC4.2\DLC4.2_3_2.out | DLC_4.2 | 2.7233 | 32.37 | -418.2 | 9797 | 769.7 | 29.997 | -15.3495 | 2659.2871 | 2.7233 | 411.75 | 3.679
LSShftMxy1 | Maximum | .\Data\DLC4.2\DLC4.2_23_6.out | DLC_4.2 | 35376.7539 | 354.9 | 882.7 | -30960 | 14810 | -571.59 | -12255.2998 | 3251.7378 | 35376.7539 | 211.6 | 23.92

## Safety Factors
This Safety Factors table was generated by MExtremes (v1.01.00a-gjh, 20-Oct-2015) on 20-Dec-2025 at 16:04:10.
DLC Name | RotTorq | TipClrnc1 | TipClrnc2 | TipClrnc3 | TTDspFA | TTDspSS | RootFxb1 | RootFyb1 | RootFzb1 | RootMxb1 | RootMyb1 | RootMzb1 | RootFxc1 | RootFyc1 | RootMxc1 | RootMyc1 | LSShftFxa | LSShftFya | LSShftFza | LSSTipMxa | LSSTipMya | LSSTipMza | LSShftFys | LSShftFzs | LSSTipMys | LSSTipMzs | YawBrFxp | YawBrFyp | YawBrFzp | YawBrMxp | YawBrMyp | YawBrMzp | TwrBsFxt | TwrBsFyt | TwrBsFzt | TwrBsMxt | TwrBsMyt | TwrBsMzt | RootFxyb1 | RootMxyb1 | LSShftFxy1 | LSShftMxy1 | RootFxyc1 | RootMxyc1
DLC_1.2 | 1 | 1 | 1 | 1 | 1 | 1 | 1.35 | 1.35 | 1.35 | 1.35 | 1.35 | 1.35 | 1 | 1 | 1 | 1 | 1.35 | 1.35 | 1.35 | 1.35 | 1.35 | 1.35 | 1 | 1 | 1 | 1 | 1.35 | 1.35 | 1.35 | 1.35 | 1.35 | 1.35 | 1.35 | 1.35 | 1.35 | 1.35 | 1.35 | 1.35 | 1 | 1 | 1 | 1 | 1 | 1
DLC_4.2 | 1 | 1 | 1 | 1 | 1 | 1 | 1.35 | 1.35 | 1.35 | 1.35 | 1.35 | 1.35 | 1 | 1 | 1 | 1 | 1.35 | 1.35 | 1.35 | 1.35 | 1.35 | 1.35 | 1 | 1 | 1 | 1 | 1.35 | 1.35 | 1.35 | 1.35 | 1.35 | 1.35 | 1.35 | 1.35 | 1.35 | 1.35 | 1.35 | 1.35 | 1 | 1 | 1 | 1 | 1 | 1
DLC_5.1 | 1 | 1 | 1 | 1 | 1 | 1 | 1.35 | 1.35 | 1.35 | 1.35 | 1.35 | 1.35 | 1 | 1 | 1 | 1 | 1.35 | 1.35 | 1.35 | 1.35 | 1.35 | 1.35 | 1 | 1 | 1 | 1 | 1.35 | 1.35 | 1.35 | 1.35 | 1.35 | 1.35 | 1.35 | 1.35 | 1.35 | 1.35 | 1.35 | 1.35 | 1 | 1 | 1 | 1 | 1 | 1
DLC_6.1 | 1 | 1 | 1 | 1 | 1 | 1 | 1.35 | 1.35 | 1.35 | 1.35 | 1.35 | 1.35 | 1 | 1 | 1 | 1 | 1.35 | 1.35 | 1.35 | 1.35 | 1.35 | 1.35 | 1 | 1 | 1 | 1 | 1.35 | 1.35 | 1.35 | 1.35 | 1.35 | 1.35 | 1.35 | 1.35 | 1.35 | 1.35 | 1.35 | 1.35 | 1 | 1 | 1 | 1 | 1 | 1
DLC_7.1 | 1 | 1 | 1 | 1 | 1 | 1 | 1.35 | 1.35 | 1.35 | 1.35 | 1.35 | 1.35 | 1 | 1 | 1 | 1 | 1.35 | 1.35 | 1.35 | 1.35 | 1.35 | 1.35 | 1 | 1 | 1 | 1 | 1.35 | 1.35 | 1.35 | 1.35 | 1.35 | 1.35 | 1.35 | 1.35 | 1.35 | 1.35 | 1.35 | 1.35 | 1 | 1 | 1 | 1 | 1 | 1