## bld_root
This extreme-event table for bld_root was generated by MExtremes (v1.01.00a-gjh, 20-Oct-2015) on 05-Jan-2025 at 15:43:50.
The peak finder was not used to adjust the peaks and valleys.
[5 empty] | RootFxb1 | RootFyb1 | RootFzb1 | RootMxb1 | RootMyb1 | RootMzb1 | RootFxc1 | RootFyc1 | RootMxc1 | RootMyc1 | RootFxyb1 | RootMxyb1 | Time | Wind1VelX | BldPitch1
Parameter | Type | File Name | DLC Name | Calculated Extreme | (kN) | (kN) | (kN) | (kN-m) | (kN-m) | (kN-m) | (kN) | (kN) | (kN-m) | (kN-m) | (kN) | (kN-m) | (s) | (m/s) | (deg)
RootFxb1 | Minimum | .\Data\DLC61\OPT-MP-V37_S-659695764_8.0.out | DLC 6.1 Operation | -549.99 | -549.99 | 35.991 | 173.88 | -835.785 | -17941.5 | -121.203 | 35.991 | 549.99 | -17941.5 | 835.785 | 551.1663 | 17960.957 | 496.72 | 60.129 | 90
RootFxb1 | Maximum | .\Data\DLC12\OPT-MP-V25_S-1518659520.out | DLC 1.2 Operation | 869.94 | 869.94 | -292.545 | 541.62 | 8056.8003 | 33628.5 | -414.18 | 689.715 | -605.475 | 20398.5 | 27918 | 917.8116 | 34580.168 | 152.23 | 34.8975 | 22.69
RootFyb1 | Minimum | .\Data\DLC42\10s_before_SD\OPT-Shakti_V18.0_0.0.out | DLC 4.2 Operation | -510.435 | -49.4775 | -510.435 | 617.895 | 17590.5 | -9296.1006 | 143.37 | -261.495 | -441.18 | 11986.6504 | -15889.5 | 512.8274 | 19895.8086 | 148.38 | 21.492 | 25.12
RootFyb1 | Maximum | .\Data\DLC51\OPT-MP-V10.61_S-2007309304.out | DLC 5.1 Operation | 617.76 | 382.455 | 617.76 | 704.7 | -13390.6504 | 22234.5 | -222.75 | 429.03 | 586.44 | -11635.6504 | 23206.5 | 726.5668 | 25955.3945 | 110.01 | 12.3984 | 4.421
RootFzb1 | Minimum | .\Data\DLC61\OPT-MP-V37_S847537395_-8.0.out | DLC 6.1 Operation | -342.63 | -265.41 | -64.881 | -342.63 | 2949.75 | -13342.0498 | 58.7115 | -64.881 | 265.41 | -13342.0498 | -2949.75 | 273.2252 | 13664.2354 | 70.23 | 46.332 | 90
RootFzb1 | Maximum | .\Data\DLC42\SD_at_top_peak\OPT-Shakti_V11.4_0.0.out | DLC 4.2 Operation | 1626.75 | 154.98 | 34.8435 | 1626.75 | -1370.25 | 4803.3003 | -222.075 | 158.895 | 2.0236 | -346.41 | 4982.8501 | 158.8486 | 4994.9253 | 152.6 | 13.9185 | 11.94
RootMxb1 | Minimum | .\Data\DLC42\SD_at_top_peak\OPT-Shakti_V18.0_90.0.out | DLC 4.2 Operation | -15457.5 | 335.745 | 604.935 | 1074.0601 | -15457.5 | 18076.5 | -160.65 | 506.925 | 470.88 | -9086.8506 | 21978 | 691.8606 | 23784.3262 | 150.01 | 33.534 | 18.07
RootMxb1 | Maximum | .\Data\DLC42\SD_at_mid_ramp\OPT-Shakti_V18.0_60.0.out | DLC 4.2 Operation | 17860.5 | -158.895 | -508.005 | 857.25 | 17860.5 | -15444 | 250.155 | -360.18 | -391.905 | 9583.6504 | -21573 | 532.275 | 23611.7461 | 154.37 | 21.4785 | 25.21
RootMyb1 | Minimum | .\Data\DLC14\OPT-Shakti_V1261_60.0.out | DLC 1.4 Operation | -20250 | -360.18 | 216.405 | 925.29 | -4660.2002 | -20250 | -249.615 | -279.45 | 313.74 | -10473.2998 | -17941.5 | 420.1913 | 20779.3164 | 68.29 | 21.6135 | 17.31
RootMyb1 | Maximum | .\Data\DLC13\OPT-MP-V9_S1515441783.out | DLC 1.3 Operation | 34722 | 699.84 | -433.62 | 621.81 | 14755.5 | 34722 | -710.235 | 696.06 | -439.695 | 15052.5 | 34587 | 823.2875 | 37727.207 | 347.67 | 13.527 | 0.5
RootMzb1 | Minimum | .\Data\DLC14\OPT-Shakti_V-74_90.0.out | DLC 1.4 Operation | -806.895 | 534.735 | -407.43 | 586.305 | 13986 | 30591 | -806.895 | 531.225 | -412.155 | 14242.5 | 30469.5 | 672.2654 | 33636.5508 | 66.51 | 8.1999 | 0.5
RootMzb1 | Maximum | .\Data\DLC14\OPT-Shakti_V74_0.0.out | DLC 1.4 Operation | 301.86 | 94.959 | -366.12 | 519.345 | 11047.0498 | 2511 | 301.86 | 91.7595 | -366.93 | 11068.6504 | 2413.8 | 378.2341 | 11328.832 | 68.13 | 0.54486 | 0.5
RootFxc1 | Minimum | .\Data\DLC42\SD_at_mid_ramp\OPT-Shakti_V18.0_0.0.out | DLC 4.2 Operation | -368.55 | -228.42 | -377.73 | 566.19 | 14121 | -17104.5 | 195.21 | -368.55 | -243 | 5410.8003 | -21505.5 | 441.4246 | 22180.3184 | 154.49 | 21.681 | 25.44
RootFxc1 | Maximum | .\Data\DLC13\OPT-MP-V7_S1312398148.out | DLC 1.3 Operation | 705.645 | 704.295 | 143.91 | 838.215 | -2814.75 | 32697 | -215.325 | 705.645 | 137.565 | -2520.45 | 32710.5 | 718.8474 | 32817.9297 | 116.24 | 12.2621 | 0.5158
RootFyc1 | Minimum | .\Data\DLC13\OPT-MP-V25_S365386755.out | DLC 1.3 Operation | -735.075 | 784.62 | -408.645 | 789.345 | 11003.8506 | 23436 | -339.66 | 492.21 | -735.075 | 20898 | 15282 | 884.6577 | 25890.748 | 607.05 | 34.5465 | 28.68
RootFyc1 | Maximum | .\Data\DLC51\OPT-MP-V9.4_S-1424686421.out | DLC 5.1 Operation | 596.565 | 330.75 | 616.005 | 692.145 | -13837.5 | 18954 | -158.22 | 364.635 | 596.565 | -12756.1504 | 19696.5 | 699.1836 | 23467.6484 | 110.01 | 10.2208 | 3.202
RootMxc1 | Minimum | .\Data\DLC61\OPT-MP-V37_S-34658981_8.0.out | DLC 6.1 Operation | -19845 | -537.705 | 16.9425 | 165.78 | 257.715 | -19845 | 4.9707 | 16.9425 | 537.705 | -19845 | -257.715 | 537.9719 | 19846.6738 | 474.91 | 54 | 90
RootMxc1 | Maximum | .\Data\DLC12\OPT-MP-V25_S-1518659520.out | DLC 1.2 Operation | 21114 | 856.98 | -333.315 | 577.935 | 8799.2998 | 33385.5 | -378.81 | 659.34 | -641.115 | 21114 | 27310.5 | 919.5182 | 34525.6328 | 152.37 | 36.3015 | 22.94
RootMyc1 | Minimum | .\Data\DLC42\SD_at_mid_ramp\OPT-Shakti_V18.0_90.0.out | DLC 4.2 Operation | -22099.5 | -179.145 | -468.45 | 1016.685 | 16875 | -16483.5 | 264.465 | -361.395 | -347.76 | 8249.8506 | -22099.5 | 501.536 | 23589.6465 | 154.36 | 21.4515 | 25.19
RootMyc1 | Maximum | .\Data\DLC13\OPT-MP-V9_S1515441783.out | DLC 1.3 Operation | 34587 | 699.84 | -433.62 | 621.81 | 14755.5 | 34722 | -710.235 | 696.06 | -439.695 | 15052.5 | 34587 | 823.2875 | 37727.207 | 347.67 | 13.527 | 0.5
RootFxyb1 | Minimum | .\Data\DLC71\OPT-MP-V37.5_S849264040_0.0.out | DLC 7.1 Operation | 0.056495 | -0.028072 | -0.049027 | -263.12 | -199.21 | 985.38 | -14.905 | -0.049027 | 0.028072 | 985.38 | 199.21 | 0.056495 | 1005.3151 | 135.7 | 44.913 | 90
RootFxyb1 | Maximum | .\Data\DLC12\OPT-MP-V25_S-1518659520.out | DLC 1.2 Operation | 919.5182 | 856.98 | -333.315 | 577.935 | 8799.2998 | 33385.5 | -378.81 | 659.34 | -641.115 | 21114 | 27310.5 | 919.5182 | 34525.6328 | 152.37 | 36.3015 | 22.94
RootMxyb1 | Minimum | .\Data\DLC71\OPT-MP-V37.5_S849264040_0.0.out | DLC 7.1 Operation | 1.448 | -10.472 | -4.1239 | -260.59 | -1.3739 | -0.45738 | -69.839 | -4.1239 | 10.472 | -0.45738 | 1.3739 | 11.2547 | 1.448 | 148.54 | 43.67 | 90
RootMxyb1 | Maximum | .\Data\DLC13\OPT-MP-V9_S1515441783.out | DLC 1.3 Operation | 37727.207 | 699.84 | -433.62 | 621.81 | 14755.5 | 34722 | -710.235 | 696.06 | -439.695 | 15052.5 | 34587 | 823.2875 | 37727.207 | 347.67 | 13.527 | 0.5

## Hub_rotor
This extreme-event table for Hub_rotor was generated by MExtremes (v1.01.00a-gjh, 20-Oct-2015) on 05-Jan-2025 at 15:43:50.
The peak finder was not used to adjust the peaks and valleys.
[5 empty] | RotTorq | LSShftFxa | LSShftFya | LSShftFza | LSShftMxa | LSSTipMya | LSSTipMza | LSShftFys | LSShftFzs | LSSTipMys | LSSTipMzs | LSSFyza1 | LSSMyza1 | Time | Wind1VelX | BldPitch1
Parameter | Type | File Name | DLC Name | Calculated Extreme | (kN-m) | (kN) | (kN) | (kN) | (kN-m) | (kN-m) | (kN-m) | (kN) | (kN) | (kN-m) | (kN-m) | (kN) | (kN-m) | (s) | (m/s) | (deg)
RotTorq | Minimum | .\Data\DLC51\OPT-MP-V12.61_S-644855965.out | DLC 5.1 Operation | -12618.4502 | -12618.4502 | 802.44 | 331.695 | -1908.9 | -12618.4502 | 202.905 | 5933.25 | -390.015 | -1898.1 | 2361.1501 | 5447.25 | 1937.5038 | 5936.7183 | 110.01 | 13.5405 | 7.11
RotTorq | Maximum | .\Data\DLC12\OPT-MP-V25_S-359865734.out | DLC 1.2 Operation | 10065.6006 | 10065.6006 | 572.265 | 828.09 | 1811.7001 | 10065.6006 | -3545.1001 | -5328.4502 | -27.405 | -1991.25 | 1096.335 | 6305.8501 | 1991.9814 | 6400.0093 | 101.72 | 32.94 | 25.8
LSShftFxa | Minimum | .\Data\DLC42\SD_at_mid_ramp\OPT-Shakti_V18.0_30.0.out | DLC 4.2 Operation | -1441.8 | -448.74 | -1441.8 | -1397.25 | -849.015 | -448.74 | 29.295 | 194.67 | -83.0115 | -1633.5 | -144.585 | 133.623 | 1634.9722 | 196.8619 | 154.38 | 21.492 | 25.22
LSShftFxa | Maximum | .\Data\DLC42\SD_at_top_peak\OPT-Shakti_V11.4_90.0.out | DLC 4.2 Operation | 1728 | 396.765 | 1728 | -1248.48 | 1007.775 | 396.765 | 2060.1001 | 909.225 | 20.5065 | -1603.8 | -2014.2001 | 1006.425 | 1604.4666 | 2251.822 | 150.31 | 21.519 | 7.358
LSShftFya | Minimum | .\Data\DLC13\OPT-MP-V25_S365386755.out | DLC 1.3 Operation | -2223.45 | 8641.3506 | 464.94 | -2223.45 | -250.695 | 8641.3506 | 17185.5 | 10219.5 | 32.6295 | -2236.95 | -8494.2002 | 18103.5 | 2237.5383 | 19994.4883 | 606.81 | 34.6275 | 28.85
LSShftFya | Maximum | .\Data\DLC12\OPT-MP-V25_S-359865734.out | DLC 1.2 Operation | 2153.25 | 7735.5 | 70.9155 | 2153.25 | 336.015 | 7735.5 | -14472 | -10103.4004 | 39.42 | -2178.9001 | -8036.5503 | 15714 | 2179.3098 | 17649.8574 | 520.84 | 39.7035 | 30.69
LSShftFza | Minimum | .\Data\DLC12\OPT-MP-V23_S632947814.out | DLC 1.2 Operation | -2118.1501 | 9566.1006 | 340.065 | 225.18 | -2118.1501 | 9566.1006 | -2362.5 | 14161.5 | 54.108 | -2128.95 | -1215.405 | 14310 | 2130.0859 | 14357.21 | 493.69 | 23.1525 | 23.47
LSShftFza | Maximum | .\Data\DLC13\OPT-MP-V21_S-563945019.out | DLC 1.3 Operation | 2137.05 | 8997.75 | 486.54 | 102.3975 | 2137.05 | 8997.75 | 10982.25 | -20061 | -35.8425 | -2138.4001 | -11600.5498 | 19710 | 2139.502 | 22870.3633 | 199.69 | 24.9345 | 22.97
LSShftMxa | Minimum | .\Data\DLC51\OPT-MP-V12.61_S-644855965.out | DLC 5.1 Operation | -12618.4502 | -12618.4502 | 802.44 | 331.695 | -1908.9 | -12618.4502 | 202.905 | 5933.25 | -390.015 | -1898.1 | 2361.1501 | 5447.25 | 1937.5038 | 5936.7183 | 110.01 | 13.5405 | 7.11
LSShftMxa | Maximum | .\Data\DLC12\OPT-MP-V25_S-359865734.out | DLC 1.2 Operation | 10065.6006 | 10065.6006 | 572.265 | 828.09 | 1811.7001 | 10065.6006 | -3545.1001 | -5328.4502 | -27.405 | -1991.25 | 1096.335 | 6305.8501 | 1991.9814 | 6400.0093 | 101.72 | 32.94 | 25.8
LSSTipMya | Minimum | .\Data\DLC12\OPT-MP-V23_S632947814.out | DLC 1.2 Operation | -27837 | 9143.5498 | 585.495 | 2018.25 | -881.01 | 9143.5498 | -27837 | 10548.9004 | -171.99 | -2195.1001 | 857.115 | 29754 | 2202.1606 | 29768.7402 | 373.55 | 30.645 | 21.38
LSSTipMya | Maximum | .\Data\DLC13\OPT-MP-V21_S2142013287.out | DLC 1.3 Operation | 26311.5 | 8758.7998 | 381.78 | -510.165 | -1838.7001 | 8758.7998 | 26311.5 | 711.45 | -293.895 | -1884.6 | 26055 | 3753 | 1908.1631 | 26321.1172 | 569.64 | 28.1745 | 21.96
LSSTipMza | Minimum | .\Data\DLC12\OPT-MP-V23_S-328507782.out | DLC 1.2 Operation | -28660.5 | 8754.75 | 267.03 | -1713.15 | 116.775 | 8754.75 | 2953.8 | -28660.5 | -340.605 | -1682.1 | 28795.5 | -835.38 | 1717.1254 | 28812.3105 | 376.45 | 31.212 | 24.25
LSSTipMza | Maximum | .\Data\DLC12\OPT-MP-V15_S-681686209.out | DLC 1.2 Operation | 26932.5 | 8779.0498 | 496.53 | 646.785 | -1745.55 | 8779.0498 | 8872.2002 | 26932.5 | -183.6 | -1852.2001 | 19777.5 | 20317.5 | 1861.5251 | 28356.2246 | 249.47 | 21.708 | 16.88
LSShftFys | Minimum | .\Data\DLC61\OPT-MP-V37_S-659695764_8.0.out | DLC 6.1 Operation | -670.14 | -67.311 | -1.2247 | 1863 | 480.33 | -67.311 | 784.215 | -6498.8999 | -670.14 | -1803.6 | -5782.0503 | 3068.55 | 1923.9246 | 6546.0439 | 496.67 | 59.886 | 90
LSShftFys | Maximum | .\Data\DLC61\OPT-MP-V37_S-659695764_-8.0.out | DLC 6.1 Operation | 620.325 | 245.025 | -7.5222 | -988.065 | -1549.8 | 245.025 | -3126.6001 | -1099.5751 | 620.325 | -1729.35 | -1045.17 | -3145.5 | 1837.9751 | 3314.3164 | 323.23 | 56.4975 | 90
LSShftFzs | Minimum | .\Data\DLC13\OPT-MP-V25_S365386755.out | DLC 1.3 Operation | -2236.95 | 8641.3506 | 464.94 | -2223.45 | -250.695 | 8641.3506 | 17185.5 | 10219.5 | 32.6295 | -2236.95 | -8494.2002 | 18103.5 | 2237.5383 | 19994.4883 | 606.81 | 34.6275 | 28.85
LSShftFzs | Maximum | .\Data\DLC71\OPT-MP-V37.5_S-2038792345_8.0.out | DLC 7.1 Operation | -1218.8 | 53.911 | -1.342 | -1250.7001 | 131.34 | 53.911 | 3126.2 | 1460.8 | -311.08 | -1218.8 | -992.31 | 3304.4001 | 1257.5774 | 3450.6611 | 118.98 | 43.054 | 90
LSSTipMys | Minimum | .\Data\DLC14\OPT-Shakti_V-1261_90.0.out | DLC 1.4 Operation | -21964.5 | 8041.9502 | -46.44 | 1858.9501 | -149.85 | 8041.9502 | 13729.5 | -25258.5 | 228.96 | -1850.85 | -21964.5 | -18549 | 1864.98 | 28748.7559 | 68.58 | 21.2625 | 16.82
LSSTipMys | Maximum | .\Data\DLC13\OPT-MP-V25_S1975004804.out | DLC 1.3 Operation | 28822.5 | 8268.75 | 214.245 | 1578.15 | 730.215 | 8268.75 | -12823.6504 | 26068.5 | -259.875 | -1718.55 | 28822.5 | -3662.55 | 1738.8995 | 29051.8965 | 476.31 | 29.0925 | 27.32
LSSTipMzs | Minimum | .\Data\DLC14\OPT-Shakti_V74_0.0.out | DLC 1.4 Operation | -23476.5 | 8467.2002 | 453.87 | -694.305 | -1652.4 | 8467.2002 | -5390.5503 | -23071.5 | -59.643 | -1791.4501 | 3191.4001 | -23476.5 | 1792.3407 | 23692.8711 | 67.14 | 5.1462 | 0.5
LSSTipMzs | Maximum | .\Data\DLC12\OPT-MP-V23_S632947814.out | DLC 1.2 Operation | 29835 | 9151.6504 | 608.31 | 1922.4 | -1059.615 | 9151.6504 | -27634.5 | 11283.2998 | -175.905 | -2188.3501 | -1072.5751 | 29835 | 2195.0867 | 29849.2617 | 373.66 | 30.537 | 21.47
LSSFyza1 | Minimum | .\Data\DLC71\OPT-MP-V37.5_S-2038792345_8.0.out | DLC 7.1 Operation | 1253.7329 | -109.527 | 30.624 | -1250.7001 | 87.153 | -109.527 | 1672 | 1525.7001 | -209.55 | -1236.4 | -1354.1 | 1813.9 | 1253.7329 | 2263.4807 | 120.33 | 48.499 | 90
LSSFyza1 | Maximum | .\Data\DLC13\OPT-MP-V25_S365386755.out | DLC 1.3 Operation | 2237.5383 | 8641.3506 | 464.94 | -2223.45 | -250.695 | 8641.3506 | 17185.5 | 10219.5 | 32.6295 | -2236.95 | -8494.2002 | 18103.5 | 2237.5383 | 19994.4883 | 606.81 | 34.6275 | 28.85
LSSMyza1 | Minimum | .\Data\DLC13\OPT-MP-V15_S-1170105830.out | DLC 1.3 Operation | 1.597 | 8667 | 570.51 | -602.1 | 1721.25 | 8667 | 1.5566 | -0.35735 | -25.137 | -1822.5 | -1.3392 | 0.86994 | 1823.5203 | 1.597 | 582.23 | 18.873 | 15.24
LSSMyza1 | Maximum | .\Data\DLC12\OPT-MP-V23_S632947814.out | DLC 1.2 Operation | 29849.2617 | 9151.6504 | 608.31 | 1922.4 | -1059.615 | 9151.6504 | -27634.5 | 11283.2998 | -175.905 | -2188.3501 | -1072.5751 | 29835 | 2195.0867 | 29849.2617 | 373.66 | 30.537 | 21.47

## Tower_Top
This extreme-event table for Tower_Top was generated by MExtremes (v1.01.00a-gjh, 20-Oct-2015) on 05-Jan-2025 at 15:43:50.
The peak finder was not used to adjust the peaks and valleys.
[5 empty] | YawBrFxp | YawBrFyp | YawBrFzp | YawBrMxp | YawBrMyp | YawBrMzp | Time | Wind1VelX | BldPitch1
Parameter | Type | File Name | DLC Name | Calculated Extreme | (kN) | (kN) | (kN) | (kN-m) | (kN-m) | (kN-m) | (s) | (m/s) | (deg)
YawBrFxp | Minimum | .\Data\DLC42\SD_at_mid_ramp\OPT-Shakti_V18.0_30.0.out | DLC 4.2 Operation | -2249.1001 | -2249.1001 | -175.5 | -4754.7002 | 257.445 | -12787.2002 | 444.42 | 154.4 | 21.5325 | 25.26
YawBrFxp | Maximum | .\Data\DLC42\SD_at_top_peak\OPT-Shakti_V11.4_60.0.out | DLC 4.2 Operation | 2049.3 | 2049.3 | -197.64 | -4827.6001 | 1595.7001 | -3021.3 | 1175.5801 | 150.85 | 20.682 | 8.442
YawBrFyp | Minimum | .\Data\DLC51\OPT-MP-V25.0_S24825773.out | DLC 5.1 Operation | -1131.03 | 680.535 | -1131.03 | -4433.3999 | -9123.2998 | 4356.4502 | 9641.7002 | 110.01 | 30.024 | 26.26
YawBrFyp | Maximum | .\Data\DLC61\OPT-MP-V37_S-34658981_-8.0.out | DLC 6.1 Operation | 676.89 | 37.9755 | 676.89 | -4361.8501 | -3111.75 | -9471.6006 | -5736.1499 | 206.3 | 56.4435 | 90
YawBrFzp | Minimum | .\Data\DLC42\SD_at_mid_ramp\OPT-Shakti_V11.4_60.0.out | DLC 4.2 Operation | -4854.6001 | 858.06 | 6.9957 | -4854.6001 | 8961.2998 | -5341.9502 | 684.45 | 150.02 | 18.036 | 5.94
YawBrFzp | Maximum | .\Data\DLC71\OPT-MP-V37.5_S-2038792345_8.0.out | DLC 7.1 Operation | -3290.1001 | -1.1528 | -387.42 | -3290.1001 | 2385.9001 | -6451.5 | 4836.7002 | 118.98 | 43.054 | 90
YawBrMxp | Minimum | .\Data\DLC51\OPT-MP-V25.0_S55351229.out | DLC 5.1 Operation | -10627.2002 | 392.985 | -941.49 | -4324.0503 | -10627.2002 | -2774.25 | -2416.5 | 110.01 | 34.965 | 27.35
YawBrMxp | Maximum | .\Data\DLC13\OPT-MP-V25_S-1351571021.out | DLC 1.3 Operation | 11407.5 | 447.12 | -399.33 | -4491.4502 | 11407.5 | -810.27 | 11473.6504 | 473.21 | 27.135 | 23.72
YawBrMyp | Minimum | .\Data\DLC14\OPT-Shakti_V-1261_90.0.out | DLC 1.4 Operation | -31036.5 | -213.84 | 216.81 | -4401 | 6988.9502 | -31036.5 | -18859.5 | 68.46 | 21.411 | 17.07
YawBrMyp | Maximum | .\Data\DLC12\OPT-MP-V23_S-328507782.out | DLC 1.2 Operation | 21640.5 | 214.65 | -404.325 | -4230.8999 | 10156.0498 | 21640.5 | 547.56 | 376.45 | 31.212 | 24.25
YawBrMzp | Minimum | .\Data\DLC14\OPT-Shakti_V-1261_0.0.out | DLC 1.4 Operation | -24165 | -224.37 | 248.265 | -4313.25 | 6732.4502 | -26568 | -24165 | 68.64 | 21.195 | 16.76
YawBrMzp | Maximum | .\Data\DLC12\OPT-MP-V23_S632947814.out | DLC 1.2 Operation | 30361.5 | 546.075 | -260.415 | -4750.6499 | 11119.9502 | -9786.1504 | 30361.5 | 373.66 | 30.537 | 21.47

## Twr_Bttm
This extreme-event table for Twr_Bttm was generated by MExtremes (v1.01.00a-gjh, 20-Oct-2015) on 05-Jan-2025 at 15:43:50.
The peak finder was not used to adjust the peaks and valleys.
[5 empty] | TwrBsFxt | TwrBsFyt | TwrBsFzt | TwrBsMxt | TwrBsMyt | TwrBsMzt | TwrBsFxy1 | TwrBsMxy1 | Time | Wind1VelX | BldPitch1
Parameter | Type | File Name | DLC Name | Calculated Extreme | (kN) | (kN) | (kN) | (kN-m) | (kN-m) | (kN-m) | (kN) | (kN-m) | (s) | (m/s) | (deg)
TwrBsFxt | Minimum | .\Data\DLC42\SD_at_top_peak\OPT-Shakti_V18.0_0.0.out | DLC 4.2 Operation | -3034.8 | -3034.8 | -33.4935 | -20182.5 | 16861.5 | -405405 | 766.665 | 3034.9849 | 405755.5 | 153.47 | 21.6405 | 24.97
TwrBsFxt | Maximum | .\Data\DLC42\10s_before_SD\OPT-Shakti_V18.0_90.0.out | DLC 4.2 Operation | 2524.5 | 2524.5 | -40.77 | -20155.5 | -6605.5503 | 304560 | -168.885 | 2524.8291 | 304631.625 | 150.72 | 24.273 | 22.49
TwrBsFyt | Minimum | .\Data\DLC12\OPT-MP-V25_S1492336564.out | DLC 1.2 Operation | -914.355 | -157.68 | -914.355 | -18859.5 | 120474 | -22842 | 9636.2998 | 927.8514 | 122620.3125 | 156.16 | 31.401 | 28.83
TwrBsFyt | Maximum | .\Data\DLC51\OPT-MP-V25.0_S-1743464101.out | DLC 5.1 Operation | 986.85 | -141.75 | 986.85 | -18738 | -82660.5 | -26136 | -6372 | 996.9785 | 86693.9922 | 111.65 | 36.315 | 35.15
TwrBsFzt | Minimum | .\Data\DLC42\SD_at_top_peak\OPT-Shakti_V11.4_0.0.out | DLC 4.2 Operation | -20236.5 | 2339.55 | -410.4 | -20236.5 | 20857.5 | 306045 | 578.34 | 2375.2732 | 306754.9062 | 150.63 | 21.0195 | 8
TwrBsFzt | Maximum | .\Data\DLC71\OPT-MP-V37.5_S-2038792345_8.0.out | DLC 7.1 Operation | -15081 | -15.972 | -329.78 | -15081 | 53295 | -7795.7002 | 4836.7002 | 330.1666 | 53862.1367 | 118.98 | 43.054 | 90
TwrBsMxt | Minimum | .\Data\DLC61\OPT-MP-V37_S-607589644_-8.0.out | DLC 6.1 Operation | -105745.5 | -6.7217 | 806.76 | -18805.5 | -105745.5 | -12810.1504 | -4448.25 | 806.788 | 106518.5938 | 150.86 | 52.4745 | 90
TwrBsMxt | Maximum | .\Data\DLC12\OPT-MP-V25_S1492336564.out | DLC 1.2 Operation | 120474 | -157.68 | -914.355 | -18859.5 | 120474 | -22842 | 9636.2998 | 927.8514 | 122620.3125 | 156.16 | 31.401 | 28.83
TwrBsMyt | Minimum | .\Data\DLC42\SD_at_top_peak\OPT-Shakti_V18.0_0.0.out | DLC 4.2 Operation | -405540 | -3034.8 | -37.8945 | -20182.5 | 17118 | -405540 | 778.68 | 3035.0366 | 405901.125 | 153.48 | 21.6675 | 24.99
TwrBsMyt | Maximum | .\Data\DLC42\SD_at_top_peak\OPT-Shakti_V11.4_60.0.out | DLC 4.2 Operation | 319140 | 2435.4001 | -120.987 | -20236.5 | 4074.3 | 319140 | 625.185 | 2438.4036 | 319166 | 151.02 | 20.3445 | 8.782
TwrBsMzt | Minimum | .\Data\DLC14\OPT-Shakti_V-1261_0.0.out | DLC 1.4 Operation | -24165 | -315.09 | 215.46 | -18778.5 | -24745.5 | -67135.5 | -24165 | 381.7129 | 71550.7891 | 68.64 | 21.195 | 16.76
TwrBsMzt | Maximum | .\Data\DLC12\OPT-MP-V23_S632947814.out | DLC 1.2 Operation | 30361.5 | 532.98 | -408.645 | -19210.5 | 60912 | 65394 | 30361.5 | 671.6088 | 89368.0391 | 373.66 | 30.537 | 21.47
TwrBsFxy1 | Minimum | .\Data\DLC71\OPT-MP-V37.5_S1333392554_8.0.out | DLC 7.1 Operation | 0.066447 | -0.06215 | 0.023507 | -15235 | 4764.1001 | -7707.7002 | 1799.6001 | 0.066447 | 9061.1973 | 407.47 | 35.035 | 90
TwrBsFxy1 | Maximum | .\Data\DLC42\SD_at_top_peak\OPT-Shakti_V18.0_0.0.out | DLC 4.2 Operation | 3036.1602 | -3030.75 | -181.17 | -20182.5 | 23274 | -404460 | 752.355 | 3036.1602 | 405129.0938 | 153.57 | 21.816 | 25.17
TwrBsMxy1 | Minimum | .\Data\DLC12\OPT-MP-V3_S1592199548.out | DLC 1.2 Operation | 10.8883 | 54.378 | 8.154 | -18859.5 | -10.4072 | 3.2009 | 66.447 | 54.986 | 10.8883 | 408.95 | 3.4763 | 0.5
TwrBsMxy1 | Maximum | .\Data\DLC42\SD_at_top_peak\OPT-Shakti_V18.0_0.0.out | DLC 4.2 Operation | 405962.75 | -3033.45 | -68.094 | -20182.5 | 18522 | -405540 | 787.185 | 3034.2141 | 405962.75 | 153.51 | 21.708 | 25.05

## Deflection
This extreme-event table for Deflection was generated by MExtremes (v1.01.00a-gjh, 20-Oct-2015) on 05-Jan-2025 at 15:43:50.
The peak finder was not used to adjust the peaks and valleys.
[5 empty] | TipClrnc1 | TipClrnc2 | TipClrnc3 | TTDspFA | TTDspSS | TipDxc1 | TipDyc1 | TipDzc1 | TipDxb1 | TipDyb1 | Time | Wind1VelX | BldPitch1
Parameter | Type | File Name | DLC Name | Calculated Extreme | (m) | (m) | (m) | (m) | (m) | (m) | (m) | (m) | (m) | (m) | (s) | (m/s) | (deg)
TipClrnc1 | Minimum | .\Data\DLC13\OPT-MP-V9_S774156497.out | DLC 1.3 Operation | 4.678 | 4.678 | 90.56 | 90.65 | 0.5957 | -0.02987 | 11.1 | 0.152 | -1.205 | 11.1 | 0.2488 | 159.37 | 16.1595 | 0.5
TipClrnc1 | Maximum | .\Data\DLC42\SD_at_top_peak\OPT-Shakti_V11.4_60.0.out | DLC 4.2 Operation | 92.7 | 92.7 | 79.17 | 77.17 | -0.7828 | -0.06505 | -4.808 | 0.671 | -0.2397 | -4.811 | -0.6553 | 154.48 | 14.715 | 15.7
TipClrnc2 | Minimum | .\Data\DLC13\OPT-MP-V9_S774156497.out | DLC 1.3 Operation | 5.263 | 90.62 | 5.263 | 90.45 | 0.55 | -0.06298 | 5.886 | -0.37 | -0.3459 | 5.889 | -0.3186 | 164.32 | 11.0336 | 0.5
TipClrnc2 | Maximum | .\Data\DLC14\OPT-Shakti_V-114_30.0.out | DLC 1.4 Operation | 92.72 | 76.58 | 92.72 | 79.53 | -0.6566 | -0.04286 | -3.207 | 0.2883 | -0.09527 | -3.21 | 0.2603 | 64.11 | -7.4156 | 0.5
TipClrnc3 | Minimum | .\Data\DLC13\OPT-MP-V9_S774156497.out | DLC 1.3 Operation | 4.918 | 90.58 | 90.62 | 4.918 | 0.5389 | -0.08814 | 6.277 | 0.8233 | -0.4132 | 6.269 | 0.8781 | 161.85 | 12.8642 | 0.5
TipClrnc3 | Maximum | .\Data\DLC14\OPT-Shakti_V-114_0.0.out | DLC 1.4 Operation | 92.71 | 79.02 | 77.52 | 92.71 | -0.774 | -0.06411 | -6.28 | -1.48 | -0.4153 | -6.267 | -1.535 | 62.24 | -12.8021 | 0.5
TTDspFA | Minimum | .\Data\DLC42\SD_at_top_peak\OPT-Shakti_V18.0_0.0.out | DLC 4.2 Operation | -1.713 | 92.41 | 88.87 | 58.15 | -1.713 | -0.09218 | -8.629 | 2.571 | -0.8287 | -8.907 | -1.318 | 153.49 | 21.681 | 25.01
TTDspFA | Maximum | .\Data\DLC42\SD_at_top_peak\OPT-Shakti_V11.4_0.0.out | DLC 4.2 Operation | 1.326 | 89.56 | 24.27 | 90.94 | 1.326 | -0.006065 | 8.972 | -0.9707 | -0.763 | 9.016 | 0.3882 | 150.95 | 20.5335 | 8.64
TTDspSS | Minimum | .\Data\DLC71\Yaw_15.0.out | DLC 7.1 Operation | -0.55 | 83.77 | 68.59 | 92.35 | -0.05535 | -0.55 | -0.1512 | 1.593 | -0.02501 | -1.593 | -0.1512 | 50.58 | 46.2 | 90
TTDspSS | Maximum | .\Data\DLC71\Yaw_-15.0.out | DLC 7.1 Operation | 0.5336 | 92.11 | 38.02 | 89.81 | -0.05121 | 0.5336 | -0.6959 | 4.646 | -0.2114 | -4.646 | -0.6959 | 51.4 | 46.2 | 90
TipDxc1 | Minimum | .\Data\DLC42\SD_at_mid_ramp\OPT-Shakti_V18.0_90.0.out | DLC 4.2 Operation | -9.053 | 78.37 | 78.55 | 92.62 | -1.697 | -0.1111 | -9.053 | 1.818 | -0.8942 | -8.956 | -2.248 | 154.49 | 21.681 | 25.45
TipDxc1 | Maximum | .\Data\DLC14\OPT-Shakti_V-74_90.0.out | DLC 1.4 Operation | 12.63 | 88.92 | 26.59 | 91.34 | 0.5835 | -0.02555 | 12.63 | -0.7096 | -1.599 | 12.63 | -0.5994 | 66.42 | 8.6035 | 0.5
TipDyc1 | Minimum | .\Data\DLC71\Yaw_15.0.out | DLC 7.1 Operation | -7.68 | 92.25 | 72.38 | 82.15 | -0.07414 | -0.509 | 0.08477 | -7.68 | -0.5505 | 7.68 | 0.08477 | 176.16 | 46.2 | 90
TipDyc1 | Maximum | .\Data\DLC71\OPT-MP-V37.5_S849264040_-8.0.out | DLC 7.1 Operation | 5.994 | 92.34 | 84 | 69.76 | -0.06243 | 0.3601 | -0.7163 | 5.994 | -0.3514 | -5.994 | -0.7163 | 126.99 | 49.159 | 90
TipDzc1 | Minimum | .\Data\DLC14\OPT-Shakti_V-74_90.0.out | DLC 1.4 Operation | -1.601 | 88.82 | 29.29 | 91.43 | 0.5698 | -0.02569 | 12.63 | -0.7323 | -1.601 | 12.63 | -0.6221 | 66.46 | 8.4254 | 0.5
TipDzc1 | Maximum | .\Data\DLC61\OPT-MP-V37_S-607589644_8.0.out | DLC 6.1 Operation | -1.9e-07 | 82.88 | 70.1 | 92.46 | -0.08911 | -0.2722 | -0.003274 | -0.003304 | -1.9e-07 | 0.003304 | -0.003274 | 222.9 | 53.3115 | 90
TipDxb1 | Minimum | .\Data\DLC13\OPT-MP-V25_S-1929165049.out | DLC 1.3 Operation | -9.493 | 80.55 | 92.55 | 74.21 | 0.262 | -0.1896 | -8.389 | 4.455 | -0.9554 | -9.493 | -0.3245 | 281.54 | 41.0535 | 29.93
TipDxb1 | Maximum | .\Data\DLC14\OPT-Shakti_V-74_90.0.out | DLC 1.4 Operation | 12.63 | 89 | 24.57 | 91.28 | 0.5936 | -0.02545 | 12.62 | -0.6906 | -1.596 | 12.63 | -0.5805 | 66.39 | 8.7359 | 0.5
TipDyb1 | Minimum | .\Data\DLC42\SD_at_mid_ramp\OPT-Shakti_V18.0_60.0.out | DLC 4.2 Operation | -2.335 | 89.77 | 48.47 | 92.2 | -1.699 | -0.1149 | -8.721 | 1.558 | -0.8241 | -8.546 | -2.335 | 154.47 | 21.6405 | 25.41
TipDyb1 | Maximum | .\Data\DLC42\SD_at_top_peak\OPT-Shakti_V18.0_90.0.out | DLC 4.2 Operation | 2.09 | 66.5 | 92.11 | 84.56 | 1.049 | -0.06376 | 5.052 | 0.5129 | -0.2262 | 4.628 | 2.09 | 150.23 | 33.0615 | 18.51

## Blade_Spn1
This extreme-event table for Blade_Spn1 was generated by MExtremes (v1.01.00a-gjh, 20-Oct-2015) on 05-Jan-2025 at 15:43:50.
The peak finder was not used to adjust the peaks and valleys.
[5 empty] | Spn1MLxb1 | Spn1MLyb1 | Spn1MLzb1 | Spn1FLxb1 | Spn1FLyb1 | Spn1FLzb1 | Time | Wind1VelX | BldPitch1
Parameter | Type | File Name | DLC Name | Calculated Extreme | (kN-m) | (kN-m) | (kN-m) | (kN) | (kN) | (kN) | (s) | (m/s) | (deg)
Spn1MLxb1 | Minimum | .\Data\DLC14\OPT-Shakti_V861_30.0.out | DLC 1.4 Operation | -30510 | -30510 | 8965.3506 | -216.135 | 65.313 | 701.46 | 861.975 | 64.4 | 16.4565 | 3.667
Spn1MLxb1 | Maximum | .\Data\DLC42\SD_at_mid_ramp\OPT-Shakti_V18.0_90.0.out | DLC 4.2 Operation | 21856.5 | 21856.5 | 5969.7002 | 240.435 | 314.28 | -385.02 | 1011.15 | 154.32 | 21.384 | 25.11
Spn1MLyb1 | Minimum | .\Data\DLC13\OPT-MP-V23_S-710336596.out | DLC 1.3 Operation | -14971.5 | 8491.5 | -14971.5 | -351.27 | -374.22 | -46.17 | 847.935 | 408.46 | 34.8165 | 29.66
Spn1MLyb1 | Maximum | .\Data\DLC13\OPT-MP-V9_S1515441783.out | DLC 1.3 Operation | 28552.5 | -21532.5 | 28552.5 | -753.57 | 695.79 | 362.88 | 474.255 | 347.16 | 14.904 | 0.5
Spn1MLzb1 | Minimum | .\Data\DLC14\OPT-Shakti_V-74_90.0.out | DLC 1.4 Operation | -830.385 | -19102.5 | 25987.5 | -830.385 | 608.58 | 267.165 | 585.63 | 66.51 | 8.1999 | 0.5
Spn1MLzb1 | Maximum | .\Data\DLC14\OPT-Shakti_V74_0.0.out | DLC 1.4 Operation | 294.84 | 3084.75 | 10072.3506 | 294.84 | 356.67 | -93.3525 | 520.83 | 68.13 | 0.54486 | 0.5
Spn1FLxb1 | Minimum | .\Data\DLC51\OPT-MP-V25.0_S24825773.out | DLC 5.1 Operation | -527.715 | -932.175 | -12402.4502 | -165.645 | -527.715 | 129.681 | 987.525 | 110.01 | 30.024 | 26.26
Spn1FLxb1 | Maximum | .\Data\DLC13\OPT-MP-V11_S759216802.out | DLC 1.3 Operation | 736.155 | -19332 | 28174.5 | -749.115 | 736.155 | 337.23 | 634.77 | 542.59 | 16.659 | 0.5371
Spn1FLyb1 | Minimum | .\Data\DLC61\OPT-MP-V37_S-34658981_8.0.out | DLC 6.1 Operation | -462.105 | 16065 | -8964 | -21.5865 | -280.125 | -462.105 | 164.295 | 474.77 | 55.3905 | 90
Spn1FLyb1 | Maximum | .\Data\DLC12\OPT-MP-V11_S-1026051388.out | DLC 1.2 Operation | 709.29 | -30388.5 | 8799.2998 | -134.352 | 72.171 | 709.29 | 681.48 | 248.61 | 15.363 | 0.5
Spn1FLzb1 | Minimum | .\Data\DLC61\OPT-MP-V37_S847537395_-8.0.out | DLC 6.1 Operation | -331.83 | 12492.9004 | -3881.25 | 56.1735 | -76.059 | -263.115 | -331.83 | 70.23 | 46.332 | 90
Spn1FLzb1 | Maximum | .\Data\DLC42\SD_at_top_peak\OPT-Shakti_V11.4_0.0.out | DLC 4.2 Operation | 1610.55 | -4530.6001 | 1090.125 | -222.48 | 45.7785 | 149.985 | 1610.55 | 152.6 | 13.9185 | 11.94

## Blade_Spn2
This extreme-event table for Blade_Spn2 was generated by MExtremes (v1.01.00a-gjh, 20-Oct-2015) on 05-Jan-2025 at 15:43:50.
The peak finder was not used to adjust the peaks and valleys.
[5 empty] | Spn2MLxb1 | Spn2MLyb1 | Spn2MLzb1 | Spn2FLxb1 | Spn2FLyb1 | Spn2FLzb1 | Time | Wind1VelX | BldPitch1
Parameter | Type | File Name | DLC Name | Calculated Extreme | (kN-m) | (kN-m) | (kN-m) | (kN) | (kN) | (kN) | (s) | (m/s) | (deg)
Spn2MLxb1 | Minimum | .\Data\DLC42\10s_before_SD\OPT-Shakti_V11.4_90.0.out | DLC 4.2 Operation | -20871 | -20871 | 13020.75 | -124.605 | 232.47 | 583.335 | 846.45 | 145.44 | 21.3165 | 7.835
Spn2MLxb1 | Maximum | .\Data\DLC42\SD_at_mid_ramp\OPT-Shakti_V18.0_60.0.out | DLC 4.2 Operation | 20601 | 20601 | -1906.2001 | 199.935 | 168.615 | -467.91 | 840.105 | 154.4 | 21.5325 | 25.27
Spn2MLyb1 | Minimum | .\Data\DLC14\OPT-Shakti_V1261_60.0.out | DLC 1.4 Operation | -16497 | 3561.3 | -16497 | -257.715 | -382.59 | 36.369 | 831.6 | 68.38 | 21.5055 | 17.17
Spn2MLyb1 | Maximum | .\Data\DLC13\OPT-MP-V9_S1515441783.out | DLC 1.3 Operation | 29511 | -252.45 | 29511 | -816.48 | 748.44 | -102.6675 | 472.5 | 347.16 | 14.904 | 0.5
Spn2MLzb1 | Minimum | .\Data\DLC14\OPT-Shakti_V-74_90.0.out | DLC 1.4 Operation | -887.49 | -89.3565 | 27067.5 | -887.49 | 614.115 | -122.013 | 567.27 | 66.51 | 8.1999 | 0.5
Spn2MLzb1 | Maximum | .\Data\DLC14\OPT-Shakti_V74_0.0.out | DLC 1.4 Operation | 281.475 | 6413.8501 | 4237.6499 | 281.475 | 205.335 | -249.48 | 513.135 | 68.13 | 0.54486 | 0.5
Spn2FLxb1 | Minimum | .\Data\DLC61\OPT-MP-V37_S-659695764_8.0.out | DLC 6.1 Operation | -481.005 | 4243.0503 | -11742.2998 | -130.788 | -481.005 | -158.49 | 142.425 | 496.72 | 60.129 | 90
Spn2FLxb1 | Maximum | .\Data\DLC12\OPT-MP-V25_S-1518659520.out | DLC 1.2 Operation | 883.44 | -4438.8003 | 24880.5 | -453.735 | 883.44 | 83.43 | 550.395 | 152.23 | 34.8975 | 22.69
Spn2FLyb1 | Minimum | .\Data\DLC42\SD_at_mid_ramp\OPT-Shakti_V18.0_60.0.out | DLC 4.2 Operation | -469.125 | 20493 | -1853.55 | 183.06 | 169.02 | -469.125 | 846.72 | 154.32 | 21.384 | 25.11
Spn2FLyb1 | Maximum | .\Data\DLC42\SD_at_top_peak\OPT-Shakti_V18.0_90.0.out | DLC 4.2 Operation | 648.81 | -19210.5 | 4959.8999 | -211.95 | -86.292 | 648.81 | 1037.88 | 150.01 | 33.534 | 18.07
Spn2FLzb1 | Minimum | .\Data\DLC42\10s_before_SD\OPT-Shakti_V11.4_60.0.out | DLC 4.2 Operation | -289.44 | 485.19 | 432.27 | -11.255 | 18.09 | -15.4575 | -289.44 | 182.64 | 15.39 | 78.53
Spn2FLzb1 | Maximum | .\Data\DLC42\SD_at_top_peak\OPT-Shakti_V11.4_0.0.out | DLC 4.2 Operation | 1570.05 | -3321 | 2261.25 | -222.345 | 94.4055 | 119.691 | 1570.05 | 152.6 | 13.9185 | 11.94

## Blade_Spn3
This extreme-event table for Blade_Spn3 was generated by MExtremes (v1.01.00a-gjh, 20-Oct-2015) on 05-Jan-2025 at 15:43:50.
The peak finder was not used to adjust the peaks and valleys.
[5 empty] | Spn3MLxb1 | Spn3MLyb1 | Spn3MLzb1 | Spn3FLxb1 | Spn3FLyb1 | Spn3FLzb1 | Time | Wind1VelX | BldPitch1
Parameter | Type | File Name | DLC Name | Calculated Extreme | (kN-m) | (kN-m) | (kN-m) | (kN) | (kN) | (kN) | (s) | (m/s) | (deg)
Spn3MLxb1 | Minimum | .\Data\DLC42\SD_at_top_peak\OPT-Shakti_V18.0_90.0.out | DLC 4.2 Operation | -15241.5 | -15241.5 | 9401.4004 | -116.559 | 314.82 | 474.255 | 1087.02 | 150.24 | 33.0345 | 18.53
Spn3MLxb1 | Maximum | .\Data\DLC42\SD_at_mid_ramp\OPT-Shakti_V18.0_60.0.out | DLC 4.2 Operation | 17185.5 | 17185.5 | -7912.3501 | 164.565 | 5.5134 | -469.395 | 814.86 | 154.4 | 21.5325 | 25.27
Spn3MLyb1 | Minimum | .\Data\DLC14\OPT-Shakti_V1261_60.0.out | DLC 1.4 Operation | -14202 | 383.535 | -14202 | -225.99 | -346.14 | 81.5265 | 721.71 | 68.4 | 21.4785 | 17.13
Spn3MLyb1 | Maximum | .\Data\DLC42\SD_at_top_peak\OPT-Shakti_V11.4_60.0.out | DLC 4.2 Operation | 23760 | -5606.5503 | 23760 | -451.845 | 665.415 | 95.148 | 839.835 | 150.37 | 21.4245 | 7.482
Spn3MLzb1 | Minimum | .\Data\DLC14\OPT-Shakti_V-74_90.0.out | DLC 1.4 Operation | -802.575 | 4429.3501 | 22126.5 | -802.575 | 546.48 | -204.525 | 509.355 | 66.51 | 8.1999 | 0.5
Spn3MLzb1 | Maximum | .\Data\DLC42\SD_at_mid_ramp\OPT-Shakti_V18.0_30.0.out | DLC 4.2 Operation | 200.07 | 16740 | -7095.6001 | 200.07 | 31.32 | -447.795 | 655.56 | 154.87 | 22.329 | 26.2
Spn3FLxb1 | Minimum | .\Data\DLC61\OPT-MP-V37_S-34658981_8.0.out | DLC 6.1 Operation | -424.98 | 1830.6 | -10461.1504 | -81.378 | -424.98 | -54.54 | 107.271 | 474.73 | 55.08 | 90
Spn3FLxb1 | Maximum | .\Data\DLC12\OPT-MP-V25_S-1518659520.out | DLC 1.2 Operation | 796.635 | 642.465 | 18832.5 | -379.62 | 796.635 | -86.454 | 515.16 | 152.23 | 34.8975 | 22.69
Spn3FLyb1 | Minimum | .\Data\DLC42\SD_at_mid_ramp\OPT-Shakti_V18.0_60.0.out | DLC 4.2 Operation | -470.475 | 17077.5 | -7830 | 148.5 | 5.7389 | -470.475 | 822.555 | 154.32 | 21.384 | 25.11
Spn3FLyb1 | Maximum | .\Data\DLC42\SD_at_top_peak\OPT-Shakti_V18.0_90.0.out | DLC 4.2 Operation | 601.965 | -14377.5 | 9871.2002 | -225.045 | 139.05 | 601.965 | 995.22 | 150.01 | 33.534 | 18.07
Spn3FLzb1 | Minimum | .\Data\DLC42\10s_before_SD\OPT-Shakti_V11.4_60.0.out | DLC 4.2 Operation | -262.17 | 556.74 | 337.635 | -11.0822 | 15.9165 | -20.1555 | -262.17 | 182.88 | 15.39 | 79.01
Spn3FLzb1 | Maximum | .\Data\DLC42\SD_at_top_peak\OPT-Shakti_V11.4_0.0.out | DLC 4.2 Operation | 1505.25 | -2162.7 | 2361.1501 | -220.725 | 111.24 | 85.293 | 1505.25 | 152.62 | 13.8645 | 11.98

## Blade_Spn4
This extreme-event table for Blade_Spn4 was generated by MExtremes (v1.01.00a-gjh, 20-Oct-2015) on 05-Jan-2025 at 15:43:50.
The peak finder was not used to adjust the peaks and valleys.
[5 empty] | Spn4MLxb1 | Spn4MLyb1 | Spn4MLzb1 | Spn4FLxb1 | Spn4FLyb1 | Spn4FLzb1 | Time | Wind1VelX | BldPitch1
Parameter | Type | File Name | DLC Name | Calculated Extreme | (kN-m) | (kN-m) | (kN-m) | (kN) | (kN) | (kN) | (s) | (m/s) | (deg)
Spn4MLxb1 | Minimum | .\Data\DLC42\SD_at_top_peak\OPT-Shakti_V18.0_90.0.out | DLC 4.2 Operation | -9915.75 | -9915.75 | 9563.4004 | -104.4495 | 378 | 331.29 | 950.4 | 150.22 | 33.0885 | 18.49
Spn4MLxb1 | Maximum | .\Data\DLC42\SD_at_mid_ramp\OPT-Shakti_V18.0_60.0.out | DLC 4.2 Operation | 11682.9004 | 11682.9004 | -10782.4502 | 121.2705 | -146.34 | -388.53 | 719.145 | 154.44 | 21.6 | 25.35
Spn4MLyb1 | Minimum | .\Data\DLC42\SD_at_top_peak\OPT-Shakti_V18.0_0.0.out | DLC 4.2 Operation | -13400.1006 | 5630.8501 | -13400.1006 | -30.8475 | -296.595 | -131.3955 | 571.59 | 153.41 | 21.546 | 24.85
Spn4MLyb1 | Maximum | .\Data\DLC42\SD_at_top_peak\OPT-Shakti_V11.4_60.0.out | DLC 4.2 Operation | 19534.5 | -301.32 | 19534.5 | -412.56 | 615.06 | -32.0355 | 745.605 | 150.37 | 21.4245 | 7.482
Spn4MLzb1 | Minimum | .\Data\DLC51\OPT-MP-V9.4_S-1723129681.out | DLC 5.1 Operation | -618.435 | 3789.45 | 13689 | -618.435 | 448.335 | -60.021 | 378.945 | 110.01 | 13.824 | 0.5
Spn4MLzb1 | Maximum | .\Data\DLC42\SD_at_mid_ramp\OPT-Shakti_V18.0_30.0.out | DLC 4.2 Operation | 150.93 | 11529 | -10072.3506 | 150.93 | -119.853 | -377.73 | 585.9 | 154.87 | 22.329 | 26.2
Spn4FLxb1 | Minimum | .\Data\DLC71\OPT-MP-V37.5_S849264040_-8.0.out | DLC 7.1 Operation | -316.91 | 633.16 | -6847.5 | -52.283 | -316.91 | -20.944 | -118.69 | 129.08 | 51.612 | 90
Spn4FLxb1 | Maximum | .\Data\DLC42\SD_at_top_peak\OPT-Shakti_V11.4_60.0.out | DLC 4.2 Operation | 619.785 | -836.73 | 19264.5 | -346.815 | 619.785 | -44.0235 | 706.32 | 150.3 | 21.5325 | 7.342
Spn4FLyb1 | Minimum | .\Data\DLC42\SD_at_mid_ramp\OPT-Shakti_V18.0_60.0.out | DLC 4.2 Operation | -389.745 | 11588.4004 | -10654.2002 | 100.8045 | -146.88 | -389.745 | 733.59 | 154.32 | 21.384 | 25.11
Spn4FLyb1 | Maximum | .\Data\DLC42\SD_at_top_peak\OPT-Shakti_V18.0_90.0.out | DLC 4.2 Operation | 434.97 | -7947.4502 | 10744.6504 | -231.39 | 299.025 | 434.97 | 870.615 | 150.01 | 33.534 | 18.07
Spn4FLzb1 | Minimum | .\Data\DLC42\10s_before_SD\OPT-Shakti_V11.4_60.0.out | DLC 4.2 Operation | -205.74 | 84.564 | 518.67 | -9.7281 | 21.8835 | -4.4145 | -205.74 | 185.05 | 15.39 | 83.35
Spn4FLzb1 | Maximum | .\Data\DLC42\SD_at_top_peak\OPT-Shakti_V11.4_0.0.out | DLC 4.2 Operation | 1315.845 | -1169.64 | 1810.35 | -211.95 | 98.01 | 50.166 | 1315.845 | 152.63 | 13.8375 | 12

## Blade_Spn5
This extreme-event table for Blade_Spn5 was generated by MExtremes (v1.01.00a-gjh, 20-Oct-2015) on 05-Jan-2025 at 15:43:50.
The peak finder was not used to adjust the peaks and valleys.
[5 empty] | Spn5MLxb1 | Spn5MLyb1 | Spn5MLzb1 | Spn5FLxb1 | Spn5FLyb1 | Spn5FLzb1 | Time | Wind1VelX | BldPitch1
Parameter | Type | File Name | DLC Name | Calculated Extreme | (kN-m) | (kN-m) | (kN-m) | (kN) | (kN) | (kN) | (s) | (m/s) | (deg)
Spn5MLxb1 | Minimum | .\Data\DLC42\SD_at_top_peak\OPT-Shakti_V18.0_90.0.out | DLC 4.2 Operation | -5644.3501 | -5644.3501 | 6247.8003 | -100.548 | 312.12 | 223.02 | 718.875 | 150.21 | 33.102 | 18.47
Spn5MLxb1 | Maximum | .\Data\DLC42\SD_at_mid_ramp\OPT-Shakti_V18.0_30.0.out | DLC 4.2 Operation | 6505.6499 | 6505.6499 | -9147.6006 | 105.03 | -216 | -263.79 | 456.435 | 154.82 | 22.2345 | 26.1
Spn5MLyb1 | Minimum | .\Data\DLC42\SD_at_top_peak\OPT-Shakti_V18.0_0.0.out | DLC 4.2 Operation | -10397.7002 | 3792.1501 | -10397.7002 | 16.443 | -297.675 | -127.116 | 399.06 | 153.69 | 22.0185 | 25.41
Spn5MLyb1 | Maximum | .\Data\DLC42\SD_at_top_peak\OPT-Shakti_V11.4_60.0.out | DLC 4.2 Operation | 12707.5498 | 1175.85 | 12707.5498 | -333.315 | 501.795 | -61.9245 | 583.74 | 150.39 | 21.3975 | 7.522
Spn5MLzb1 | Minimum | .\Data\DLC42\SD_at_top_peak\OPT-Shakti_V11.4_60.0.out | DLC 4.2 Operation | -479.52 | 2735.1001 | 12691.3506 | -479.52 | 477.225 | -29.214 | 488.565 | 150.01 | 21.978 | 6.767
Spn5MLzb1 | Maximum | .\Data\DLC42\SD_at_mid_ramp\OPT-Shakti_V18.0_30.0.out | DLC 4.2 Operation | 107.514 | 6423.3003 | -8853.2998 | 107.514 | -205.335 | -261.225 | 444.96 | 154.96 | 22.4775 | 26.38
Spn5FLxb1 | Minimum | .\Data\DLC42\SD_at_top_peak\OPT-Shakti_V18.0_0.0.out | DLC 4.2 Operation | -299.43 | 2772.9001 | -10235.7002 | -41.418 | -299.43 | -82.296 | 473.985 | 153.38 | 21.492 | 24.79
Spn5FLxb1 | Maximum | .\Data\DLC42\SD_at_top_peak\OPT-Shakti_V11.4_60.0.out | DLC 4.2 Operation | 503.145 | 952.02 | 12657.6006 | -312.525 | 503.145 | -60.588 | 569.43 | 150.35 | 21.4515 | 7.442
Spn5FLyb1 | Minimum | .\Data\DLC42\SD_at_mid_ramp\OPT-Shakti_V18.0_60.0.out | DLC 4.2 Operation | -267.84 | 6458.3999 | -9408.1504 | 66.771 | -234.495 | -267.84 | 559.575 | 154.37 | 21.4785 | 25.21
Spn5FLyb1 | Maximum | .\Data\DLC42\SD_at_mid_ramp\OPT-Shakti_V18.0_90.0.out | DLC 4.2 Operation | 235.17 | -5211 | 5471.5503 | -143.505 | 279.72 | 235.17 | 679.725 | 151.12 | 33.3045 | 18.71
Spn5FLzb1 | Minimum | .\Data\DLC42\10s_before_SD\OPT-Shakti_V11.4_60.0.out | DLC 4.2 Operation | -131.652 | 70.254 | 295.38 | -7.0497 | 14.9445 | -4.1121 | -131.652 | 185.09 | 15.39 | 83.43
Spn5FLzb1 | Maximum | .\Data\DLC42\SD_at_mid_ramp\OPT-Shakti_V11.4_0.0.out | DLC 4.2 Operation | 995.22 | -1918.35 | 1667.25 | -193.725 | 88.5195 | 98.442 | 995.22 | 153.18 | 14.9445 | 12.23

## Blade_Spn6
This extreme-event table for Blade_Spn6 was generated by MExtremes (v1.01.00a-gjh, 20-Oct-2015) on 05-Jan-2025 at 15:43:50.
The peak finder was not used to adjust the peaks and valleys.
[5 empty] | Spn6MLxb1 | Spn6MLyb1 | Spn6MLzb1 | Spn6FLxb1 | Spn6FLyb1 | Spn6FLzb1 | Time | Wind1VelX | BldPitch1
Parameter | Type | File Name | DLC Name | Calculated Extreme | (kN-m) | (kN-m) | (kN-m) | (kN) | (kN) | (kN) | (s) | (m/s) | (deg)
Spn6MLxb1 | Minimum | .\Data\DLC51\OPT-MP-V25.0_S-452387114.out | DLC 5.1 Operation | -1013.445 | -1013.445 | -1238.625 | -62.64 | -58.887 | 83.808 | 192.645 | 110.21 | 36.5445 | 29.13
Spn6MLxb1 | Maximum | .\Data\DLC51\OPT-MP-V9.4_S-1723129681.out | DLC 5.1 Operation | 1740.15 | 1740.15 | 3607.2 | -174.825 | 252.72 | -106.0965 | 151.875 | 110.01 | 13.824 | 0.5
Spn6MLyb1 | Minimum | .\Data\DLC13\OPT-MP-V25_S-1929165049.out | DLC 1.3 Operation | -3821.8501 | 239.355 | -3821.8501 | -29.7405 | -243.81 | -4.347 | 178.2 | 281.56 | 41.067 | 29.91
Spn6MLyb1 | Maximum | .\Data\DLC14\OPT-Shakti_V-74_90.0.out | DLC 1.4 Operation | 4471.2002 | 1314.495 | 4471.2002 | -157.41 | 289.305 | -95.5665 | 152.955 | 66.55 | 8.0149 | 0.5
Spn6MLzb1 | Minimum | .\Data\DLC51\OPT-MP-V9.4_S-1723129681.out | DLC 5.1 Operation | -174.825 | 1740.15 | 3607.2 | -174.825 | 252.72 | -106.0965 | 151.875 | 110.01 | 13.824 | 0.5
Spn6MLzb1 | Maximum | .\Data\DLC51\OPT-MP-V10.61_S-373922752.out | DLC 5.1 Operation | 49.5045 | 212.22 | -2134.3501 | 49.5045 | -147.42 | -12.4025 | 164.97 | 115.14 | 13.5675 | 25.03
Spn6FLxb1 | Minimum | .\Data\DLC13\OPT-MP-V25_S-1929165049.out | DLC 1.3 Operation | -247.86 | 226.125 | -3808.3501 | -15.6735 | -247.86 | -3.3628 | 179.415 | 281.55 | 40.9455 | 29.92
Spn6FLxb1 | Maximum | .\Data\DLC13\OPT-MP-V7_S1305627100.out | DLC 1.3 Operation | 299.835 | 958.365 | 4117.5 | -117.18 | 299.835 | -77.6655 | 127.629 | 233.71 | 6.6285 | 0.4976
Spn6FLyb1 | Minimum | .\Data\DLC13\OPT-MP-V11_S-446381049.out | DLC 1.3 Operation | -107.2575 | 1378.35 | 3118.5 | -109.134 | 223.83 | -107.2575 | 179.415 | 509.48 | 11.5574 | 0.5
Spn6FLyb1 | Maximum | .\Data\DLC51\OPT-MP-V25.0_S-452387114.out | DLC 5.1 Operation | 83.808 | -1013.445 | -1238.625 | -62.64 | -58.887 | 83.808 | 192.645 | 110.21 | 36.5445 | 29.13
Spn6FLzb1 | Minimum | .\Data\DLC61\OPT-MP-V37_S-895071798_-8.0.out | DLC 6.1 Operation | -41.013 | 319.275 | -1721.25 | -25.056 | -130.734 | -23.058 | -41.013 | 325.18 | 56.1195 | 90
Spn6FLzb1 | Maximum | .\Data\DLC51\OPT-MP-V9.4_S-1723129681.out | DLC 5.1 Operation | 281.745 | -233.82 | 13.2233 | -67.6485 | 11.0484 | 19.3725 | 281.745 | 112.54 | 13.6755 | 10.66

## Blade_Spn7
This extreme-event table for Blade_Spn7 was generated by MExtremes (v1.01.00a-gjh, 20-Oct-2015) on 05-Jan-2025 at 15:43:50.
The peak finder was not used to adjust the peaks and valleys.
[5 empty] | Spn7MLxb1 | Spn7MLyb1 | Spn7MLzb1 | Spn7FLxb1 | Spn7FLyb1 | Spn7FLzb1 | Time | Wind1VelX | BldPitch1
Parameter | Type | File Name | DLC Name | Calculated Extreme | (kN-m) | (kN-m) | (kN-m) | (kN) | (kN) | (kN) | (s) | (m/s) | (deg)
Spn7MLxb1 | Minimum | .\Data\DLC51\OPT-MP-V9.4_S-1424686421.out | DLC 5.1 Operation | -295.65 | -295.65 | 785.43 | -29.4705 | 85.671 | 36.612 | 83.9025 | 110.19 | 10.2857 | 3.961
Spn7MLxb1 | Maximum | .\Data\DLC51\OPT-MP-V9.4_S-1723129681.out | DLC 5.1 Operation | 617.895 | 617.895 | 1234.035 | -49.3155 | 142.965 | -68.7555 | 74.0475 | 110.01 | 13.824 | 0.5
Spn7MLyb1 | Minimum | .\Data\DLC13\OPT-MP-V25_S-1929165049.out | DLC 1.3 Operation | -1470.15 | 330.885 | -1470.15 | -11.7004 | -143.1 | -33.534 | 94.77 | 391.49 | 43.956 | 33.34
Spn7MLyb1 | Maximum | .\Data\DLC14\OPT-Shakti_V-74_90.0.out | DLC 1.4 Operation | 1622.7001 | 420.66 | 1622.7001 | -46.3455 | 177.93 | -49.7745 | 75.303 | 66.64 | 7.5897 | 0.5
Spn7MLzb1 | Minimum | .\Data\DLC14\OPT-Shakti_V74_90.0.out | DLC 1.4 Operation | -62.748 | 69.5115 | 70.4565 | -62.748 | 5.153 | -9.3785 | 88.182 | 68.18 | 0.37395 | 0.5
Spn7MLzb1 | Maximum | .\Data\DLC51\OPT-MP-V10.61_S-373922752.out | DLC 5.1 Operation | 24.705 | 152.01 | -1022.49 | 24.705 | -116.181 | -19.0755 | 77.7195 | 114.88 | 13.5675 | 23.99
Spn7FLxb1 | Minimum | .\Data\DLC12\OPT-MP-V23_S2136535936.out | DLC 1.2 Operation | -154.845 | 312.795 | -1358.1 | -7.0538 | -154.845 | -36.8955 | 94.122 | 182.91 | 43.8345 | 30.2
Spn7FLxb1 | Maximum | .\Data\DLC14\OPT-Shakti_V-74_90.0.out | DLC 1.4 Operation | 178.065 | 405.54 | 1615.9501 | -48.3705 | 178.065 | -48.357 | 74.196 | 66.5 | 8.2445 | 0.5
Spn7FLyb1 | Minimum | .\Data\DLC51\OPT-MP-V9.4_S-1723129681.out | DLC 5.1 Operation | -68.7555 | 617.895 | 1234.035 | -49.3155 | 142.965 | -68.7555 | 74.0475 | 110.01 | 13.824 | 0.5
Spn7FLyb1 | Maximum | .\Data\DLC51\OPT-MP-V25.0_S-452387114.out | DLC 5.1 Operation | 37.9755 | -275.805 | -531.9 | -25.677 | -51.462 | 37.9755 | 88.695 | 110.21 | 36.5445 | 29.13
Spn7FLzb1 | Minimum | .\Data\DLC61\OPT-MP-V37_S-34658981_-8.0.out | DLC 6.1 Operation | -16.6995 | 81.783 | -436.86 | -8.2175 | -44.9685 | -8.532 | -16.6995 | 77.98 | 54.4455 | 90
Spn7FLzb1 | Maximum | .\Data\DLC51\OPT-MP-V9.4_S-1723129681.out | DLC 5.1 Operation | 129.0735 | -58.563 | -46.71 | -34.5735 | -2.7999 | 7.7477 | 129.0735 | 112.57 | 13.7295 | 10.78

## Blade_Spn8
This extreme-event table for Blade_Spn8 was generated by MExtremes (v1.01.00a-gjh, 20-Oct-2015) on 05-Jan-2025 at 15:43:50.
The peak finder was not used to adjust the peaks and valleys.
[5 empty] | Spn8MLxb1 | Spn8MLyb1 | Spn8MLzb1 | Spn8FLxb1 | Spn8FLyb1 | Spn8FLzb1 | Time | Wind1VelX | BldPitch1
Parameter | Type | File Name | DLC Name | Calculated Extreme | (kN-m) | (kN-m) | (kN-m) | (kN) | (kN) | (kN) | (s) | (m/s) | (deg)
Spn8MLxb1 | Minimum | .\Data\DLC51\OPT-MP-V9.4_S-1424686421.out | DLC 5.1 Operation | -56.241 | -56.241 | 171.99 | -13.284 | 39.69 | 14.1885 | 30.807 | 110.19 | 10.2857 | 3.961
Spn8MLxb1 | Maximum | .\Data\DLC51\OPT-MP-V9.4_S-1723129681.out | DLC 5.1 Operation | 126.8325 | 126.8325 | 241.785 | -7.672 | 61.0065 | -31.995 | 27.972 | 110.01 | 13.824 | 0.5
Spn8MLyb1 | Minimum | .\Data\DLC12\OPT-MP-V25_S-1443377656.out | DLC 1.2 Operation | -357.075 | 49.842 | -357.075 | -8.5023 | -76.0455 | -9.1435 | 36.558 | 520.53 | 45.1845 | 30.81
Spn8MLyb1 | Maximum | .\Data\DLC14\OPT-Shakti_V-74_90.0.out | DLC 1.4 Operation | 345.465 | 83.6055 | 345.465 | -10.4503 | 82.755 | -21.1275 | 29.025 | 66.64 | 7.5897 | 0.5
Spn8MLzb1 | Minimum | .\Data\DLC14\OPT-Shakti_V74_90.0.out | DLC 1.4 Operation | -23.544 | 11.0511 | 19.4535 | -23.544 | 4.1891 | -3.136 | 31.401 | 68.18 | 0.37395 | 0.5
Spn8MLzb1 | Maximum | .\Data\DLC51\OPT-MP-V10.61_S-373922752.out | DLC 5.1 Operation | 11.2914 | 29.511 | -196.56 | 11.2914 | -50.6925 | -7.4412 | 28.701 | 114.88 | 13.5675 | 23.99
Spn8FLxb1 | Minimum | .\Data\DLC13\OPT-MP-V25_S-1929165049.out | DLC 1.3 Operation | -78.3675 | 76.518 | -344.25 | -5.9198 | -78.3675 | -17.8065 | 35.4375 | 391.49 | 43.956 | 33.34
Spn8FLxb1 | Maximum | .\Data\DLC14\OPT-Shakti_V-74_90.0.out | DLC 1.4 Operation | 82.755 | 83.6055 | 345.465 | -10.4503 | 82.755 | -21.1275 | 29.025 | 66.64 | 7.5897 | 0.5
Spn8FLyb1 | Minimum | .\Data\DLC51\OPT-MP-V9.4_S-1723129681.out | DLC 5.1 Operation | -31.995 | 126.8325 | 241.785 | -7.672 | 61.0065 | -31.995 | 27.972 | 110.01 | 13.824 | 0.5
Spn8FLyb1 | Maximum | .\Data\DLC51\OPT-MP-V9.4_S-1424686421.out | DLC 5.1 Operation | 14.1885 | -56.241 | 171.99 | -13.284 | 39.69 | 14.1885 | 30.807 | 110.19 | 10.2857 | 3.961
Spn8FLzb1 | Minimum | .\Data\DLC61\OPT-MP-V37_S-607589644_-8.0.out | DLC 6.1 Operation | -5.4189 | 18.279 | -97.5105 | -3.5573 | -21.8025 | -3.888 | -5.4189 | 70.27 | 52.596 | 90
Spn8FLzb1 | Maximum | .\Data\DLC51\OPT-MP-V9.4_S-1723129681.out | DLC 5.1 Operation | 46.1025 | -10.6434 | -12.0717 | -13.415 | -3.0254 | 2.6095 | 46.1025 | 112.57 | 13.7295 | 10.78

## Blade_Spn9
This extreme-event table for Blade_Spn9 was generated by MExtremes (v1.01.00a-gjh, 20-Oct-2015) on 05-Jan-2025 at 15:43:50.
The peak finder was not used to adjust the peaks and valleys.
[5 empty] | Spn9MLxb1 | Spn9MLyb1 | Spn9MLzb1 | Spn9FLxb1 | Spn9FLyb1 | Spn9FLzb1 | Time | Wind1VelX | BldPitch1
Parameter | Type | File Name | DLC Name | Calculated Extreme | (kN-m) | (kN-m) | (kN-m) | (kN) | (kN) | (kN) | (s) | (m/s) | (deg)
Spn9MLxb1 | Minimum | .\Data\DLC51\OPT-MP-V9.4_S-1424686421.out | DLC 5.1 Operation | -3.5438 | -3.5438 | 12.15 | -2.781 | 10.2897 | 3.0551 | 6.6434 | 110.19 | 10.2857 | 3.961
Spn9MLxb1 | Maximum | .\Data\DLC51\OPT-MP-V9.4_S-1723129681.out | DLC 5.1 Operation | 7.8327 | 7.8327 | 15.552 | -0.62073 | 13.4028 | -7.722 | 6.0466 | 110.01 | 13.824 | 0.5
Spn9MLyb1 | Minimum | .\Data\DLC13\OPT-MP-V25_S-1351571021.out | DLC 1.3 Operation | -26.757 | 5.3555 | -26.757 | -0.91881 | -24.2865 | -5.1421 | 6.4989 | 551.66 | 46.3725 | 31.75
Spn9MLyb1 | Maximum | .\Data\DLC14\OPT-Shakti_V-74_90.0.out | DLC 1.4 Operation | 22.8825 | 5.2097 | 22.8825 | -1.5768 | 20.574 | -5.1651 | 6.4314 | 66.64 | 7.5897 | 0.5
Spn9MLzb1 | Minimum | .\Data\DLC14\OPT-Shakti_V74_90.0.out | DLC 1.4 Operation | -4.9896 | 0.63936 | 1.4081 | -4.9896 | 1.296 | -0.52434 | 6.6083 | 68.18 | 0.37395 | 0.5
Spn9MLzb1 | Maximum | .\Data\DLC12\OPT-MP-V25_S718899481.out | DLC 1.2 Operation | 3.3345 | 2.5933 | -20.8305 | 3.3345 | -18.5085 | -2.4719 | 6.6663 | 131.55 | 33.3585 | 30.12
Spn9FLxb1 | Minimum | .\Data\DLC13\OPT-MP-V25_S-1351571021.out | DLC 1.3 Operation | -24.2865 | 5.3555 | -26.757 | -0.91881 | -24.2865 | -5.1421 | 6.4989 | 551.66 | 46.3725 | 31.75
Spn9FLxb1 | Maximum | .\Data\DLC14\OPT-Shakti_V-74_90.0.out | DLC 1.4 Operation | 20.574 | 5.2097 | 22.8825 | -1.5768 | 20.574 | -5.1651 | 6.4314 | 66.64 | 7.5897 | 0.5
Spn9FLyb1 | Minimum | .\Data\DLC51\OPT-MP-V9.4_S-1723129681.out | DLC 5.1 Operation | -7.722 | 7.8327 | 15.552 | -0.62073 | 13.4028 | -7.722 | 6.0466 | 110.01 | 13.824 | 0.5
Spn9FLyb1 | Maximum | .\Data\DLC51\OPT-MP-V9.4_S-1424686421.out | DLC 5.1 Operation | 3.0551 | -3.5438 | 12.15 | -2.781 | 10.2897 | 3.0551 | 6.6434 | 110.19 | 10.2857 | 3.961
Spn9FLzb1 | Minimum | .\Data\DLC61\OPT-MP-V37_S-34658981_-8.0.out | DLC 6.1 Operation | -1.0865 | 0.54054 | -3.0956 | -0.75762 | -3.0429 | -0.53028 | -1.0865 | 78.18 | 52.326 | 90
Spn9FLzb1 | Maximum | .\Data\DLC51\OPT-MP-V9.4_S-1723129681.out | DLC 5.1 Operation | 9.7146 | -0.74831 | -0.73089 | -2.6446 | -0.76437 | 0.55742 | 9.7146 | 112.57 | 13.7295 | 10.78

## Tower_Sect1
This extreme-event table for Tower_Sect1 was generated by MExtremes (v1.01.00a-gjh, 20-Oct-2015) on 05-Jan-2025 at 15:43:50.
The peak finder was not used to adjust the peaks and valleys.
[5 empty] | TwHt1MLxt | TwHt1MLyt | TwHt1MLzt | TwHt1FLxt | TwHt1FLyt | TwHt1FLzt | Time | Wind1VelX | BldPitch1
Parameter | Type | File Name | DLC Name | Calculated Extreme | (kN-m) | (kN-m) | (kN-m) | (kN) | (kN) | (kN) | (s) | (m/s) | (deg)
TwHt1MLxt | Minimum | .\Data\DLC61\OPT-MP-V37_S-607589644_-8.0.out | DLC 6.1 Operation | -102829.5 | -102829.5 | -12784.5 | -4449.6001 | -6.9781 | 810.27 | -18238.5 | 150.86 | 52.4745 | 90
TwHt1MLxt | Maximum | .\Data\DLC12\OPT-MP-V25_S1492336564.out | DLC 1.2 Operation | 117180 | 117180 | -22261.5 | 9636.2998 | -158.49 | -918.27 | -18292.5 | 156.16 | 31.401 | 28.83
TwHt1MLyt | Minimum | .\Data\DLC42\SD_at_top_peak\OPT-Shakti_V18.0_0.0.out | DLC 4.2 Operation | -374220 | 17374.5 | -374220 | 785.97 | -3079.3501 | -58.212 | -18576 | 153.5 | 21.6945 | 25.03
TwHt1MLyt | Maximum | .\Data\DLC42\SD_at_top_peak\OPT-Shakti_V11.4_60.0.out | DLC 4.2 Operation | 293895 | 1529.55 | 293895 | 730.755 | 2465.1001 | -68.364 | -18630 | 151.01 | 20.3985 | 8.762
TwHt1MLzt | Minimum | .\Data\DLC14\OPT-Shakti_V-1261_0.0.out | DLC 1.4 Operation | -24165 | -23976 | -65988 | -24165 | -316.98 | 216.405 | -18211.5 | 68.64 | 21.195 | 16.76
TwHt1MLzt | Maximum | .\Data\DLC12\OPT-MP-V23_S632947814.out | DLC 1.2 Operation | 30361.5 | 59440.5 | 63463.5 | 30361.5 | 535.545 | -410.535 | -18657 | 373.66 | 30.537 | 21.47
TwHt1FLxt | Minimum | .\Data\DLC42\SD_at_top_peak\OPT-Shakti_V18.0_0.0.out | DLC 4.2 Operation | -3079.3501 | 16497 | -373950 | 773.145 | -3079.3501 | -36.3285 | -18576 | 153.47 | 21.6405 | 24.97
TwHt1FLxt | Maximum | .\Data\DLC42\10s_before_SD\OPT-Shakti_V18.0_90.0.out | DLC 4.2 Operation | 2556.9001 | -7017.3003 | 278505 | -163.755 | 2556.9001 | -39.0555 | -18562.5 | 150.72 | 24.273 | 22.49
TwHt1FLyt | Minimum | .\Data\DLC12\OPT-MP-V25_S1492336564.out | DLC 1.2 Operation | -918.27 | 117180 | -22261.5 | 9636.2998 | -158.49 | -918.27 | -18292.5 | 156.16 | 31.401 | 28.83
TwHt1FLyt | Maximum | .\Data\DLC51\OPT-MP-V25.0_S-1743464101.out | DLC 5.1 Operation | 989.01 | -79096.5 | -25623 | -6373.3501 | -142.425 | 989.01 | -18171 | 111.65 | 36.315 | 35.15
TwHt1FLzt | Minimum | .\Data\DLC13\OPT-MP-V25_S365386755.out | DLC 1.3 Operation | -18697.5 | 2543.4001 | 22531.5 | 17631 | 285.12 | 18.009 | -18697.5 | 606.81 | 34.6275 | 28.85
TwHt1FLzt | Maximum | .\Data\DLC71\OPT-MP-V37.5_S-2038792345_8.0.out | DLC 7.1 Operation | -14619 | 52096 | -7737.4004 | 4836.7002 | -16.115 | -331.65 | -14619 | 118.98 | 43.054 | 90

## Tower_Sect2
This extreme-event table for Tower_Sect2 was generated by MExtremes (v1.01.00a-gjh, 20-Oct-2015) on 05-Jan-2025 at 15:43:50.
The peak finder was not used to adjust the peaks and valleys.
[5 empty] | TwHt2MLxt | TwHt2MLyt | TwHt2MLzt | TwHt2FLxt | TwHt2FLyt | TwHt2FLzt | Time | Wind1VelX | BldPitch1
Parameter | Type | File Name | DLC Name | Calculated Extreme | (kN-m) | (kN-m) | (kN-m) | (kN) | (kN) | (kN) | (s) | (m/s) | (deg)
TwHt2MLxt | Minimum | .\Data\DLC61\OPT-MP-V37_S-607589644_-8.0.out | DLC 6.1 Operation | -85198.5 | -85198.5 | -12734.5498 | -4629.1499 | -23.7735 | 815.265 | -14877 | 150.83 | 52.3935 | 90
TwHt2MLxt | Maximum | .\Data\DLC61\OPT-MP-V37_S-895071798_8.0.out | DLC 6.1 Operation | 97213.5 | 97213.5 | -6399 | 3862.3501 | 55.296 | -907.335 | -14917.5 | 286.29 | 62.181 | 90
TwHt2MLyt | Minimum | .\Data\DLC42\SD_at_top_peak\OPT-Shakti_V18.0_0.0.out | DLC 4.2 Operation | -331695 | 16119 | -331695 | 789.885 | -3114.45 | -47.979 | -16456.5 | 153.48 | 21.6675 | 24.99
TwHt2MLyt | Maximum | .\Data\DLC42\SD_at_top_peak\OPT-Shakti_V11.4_60.0.out | DLC 4.2 Operation | 259875 | -1255.905 | 259875 | 897.345 | 2477.25 | 88.5195 | -16510.5 | 150.98 | 20.4795 | 8.702
TwHt2MLzt | Minimum | .\Data\DLC14\OPT-Shakti_V-1261_0.0.out | DLC 1.4 Operation | -24178.5 | -19386 | -58684.5 | -24178.5 | -323.325 | 222.615 | -14850 | 68.65 | 21.1815 | 16.74
TwHt2MLzt | Maximum | .\Data\DLC12\OPT-MP-V23_S632947814.out | DLC 1.2 Operation | 30361.5 | 50449.5 | 51772.5 | 30361.5 | 546.48 | -416.475 | -15295.5 | 373.66 | 30.537 | 21.47
TwHt2FLxt | Minimum | .\Data\DLC42\SD_at_top_peak\OPT-Shakti_V18.0_0.0.out | DLC 4.2 Operation | -3114.45 | 15957 | -331560 | 778.275 | -3114.45 | -43.6995 | -16456.5 | 153.47 | 21.6405 | 24.97
TwHt2FLxt | Maximum | .\Data\DLC42\10s_before_SD\OPT-Shakti_V18.0_90.0.out | DLC 4.2 Operation | 2577.1501 | -7516.8003 | 243270 | -159.84 | 2577.1501 | -32.616 | -16443 | 150.72 | 24.273 | 22.49
TwHt2FLyt | Minimum | .\Data\DLC12\OPT-MP-V25_S1492336564.out | DLC 1.2 Operation | -928.935 | 97146 | -18751.5 | 9633.6006 | -166.59 | -928.935 | -14931 | 156.16 | 31.401 | 28.83
TwHt2FLyt | Maximum | .\Data\DLC51\OPT-MP-V25.0_S-1743464101.out | DLC 5.1 Operation | 971.595 | -57766.5 | -22504.5 | -6373.3501 | -144.45 | 971.595 | -14809.5 | 111.65 | 36.315 | 35.15
TwHt2FLzt | Minimum | .\Data\DLC42\SD_at_top_peak\OPT-Shakti_V11.4_0.0.out | DLC 4.2 Operation | -16524 | 3237.3 | 257985 | 462.78 | 2493.45 | -326.97 | -16524 | 151.1 | 19.9395 | 8.94
TwHt2FLzt | Maximum | .\Data\DLC71\OPT-MP-V37.5_S-2038792345_8.0.out | DLC 7.1 Operation | -11880 | 44803 | -7377.7002 | 4837.8003 | -16.5 | -343.09 | -11880 | 118.98 | 43.054 | 90

## Tower_Sect3
This extreme-event table for Tower_Sect3 was generated by MExtremes (v1.01.00a-gjh, 20-Oct-2015) on 05-Jan-2025 at 15:43:50.
The peak finder was not used to adjust the peaks and valleys.
[5 empty] | TwHt3MLxt | TwHt3MLyt | TwHt3MLzt | TwHt3FLxt | TwHt3FLyt | TwHt3FLzt | Time | Wind1VelX | BldPitch1
Parameter | Type | File Name | DLC Name | Calculated Extreme | (kN-m) | (kN-m) | (kN-m) | (kN) | (kN) | (kN) | (s) | (m/s) | (deg)
TwHt3MLxt | Minimum | .\Data\DLC61\OPT-MP-V37_S-607589644_-8.0.out | DLC 6.1 Operation | -67986 | -67986 | -11630.25 | -4720.9502 | -48.465 | 755.865 | -11892.1504 | 150.71 | 51.705 | 90
TwHt3MLxt | Maximum | .\Data\DLC61\OPT-MP-V37_S-895071798_8.0.out | DLC 6.1 Operation | 77746.5 | 77746.5 | -7649.1001 | 4241.7002 | 70.443 | -881.145 | -11904.2998 | 286.34 | 62.2485 | 90
TwHt3MLyt | Minimum | .\Data\DLC42\SD_at_top_peak\OPT-Shakti_V18.0_0.0.out | DLC 4.2 Operation | -289035 | 15471 | -289035 | 792.18 | -3114.45 | -68.742 | -14391 | 153.49 | 21.681 | 25.01
TwHt3MLyt | Maximum | .\Data\DLC42\SD_at_top_peak\OPT-Shakti_V11.4_30.0.out | DLC 4.2 Operation | 225855 | 160.11 | 225855 | 1274.4 | 2461.05 | 203.985 | -14458.5 | 150.95 | 20.5335 | 8.644
TwHt3MLzt | Minimum | .\Data\DLC14\OPT-Shakti_V-1261_0.0.out | DLC 1.4 Operation | -24165 | -14445 | -51975 | -24165 | -323.595 | 225.045 | -11881.3506 | 68.64 | 21.195 | 16.76
TwHt3MLzt | Maximum | .\Data\DLC12\OPT-MP-V23_S632947814.out | DLC 1.2 Operation | 30361.5 | 41499 | 39906 | 30361.5 | 552.015 | -406.485 | -12318.75 | 373.66 | 30.537 | 21.47
TwHt3FLxt | Minimum | .\Data\DLC42\SD_at_top_peak\OPT-Shakti_V18.0_0.0.out | DLC 4.2 Operation | -3114.45 | 15376.5 | -288900 | 790.965 | -3114.45 | -62.316 | -14391 | 153.48 | 21.6675 | 24.99
TwHt3FLxt | Maximum | .\Data\DLC42\10s_before_SD\OPT-Shakti_V18.0_90.0.out | DLC 4.2 Operation | 2560.95 | -7874.5503 | 208035 | -159.03 | 2560.95 | -18.009 | -14377.5 | 150.72 | 24.273 | 22.49
TwHt3FLyt | Minimum | .\Data\DLC12\OPT-MP-V25_S1492336564.out | DLC 1.2 Operation | -904.905 | 77247 | -14985 | 9634.9502 | -182.115 | -904.905 | -11961 | 156.16 | 31.401 | 28.83
TwHt3FLyt | Maximum | .\Data\DLC51\OPT-MP-V25.0_S-1743464101.out | DLC 5.1 Operation | 864.675 | -37719 | -19413 | -6374.7002 | -140.535 | 864.675 | -11834.1006 | 111.65 | 36.315 | 35.15
TwHt3FLzt | Minimum | .\Data\DLC42\SD_at_top_peak\OPT-Shakti_V11.4_60.0.out | DLC 4.2 Operation | -14472 | 9271.7998 | 160380 | 741.285 | 1674 | -28.593 | -14472 | 150.02 | 21.9645 | 6.778
TwHt3FLzt | Maximum | .\Data\DLC71\OPT-MP-V37.5_S-2038792345_8.0.out | DLC 7.1 Operation | -9456.7002 | 37235 | -7032.3003 | 4837.8003 | -14.696 | -357.61 | -9456.7002 | 118.98 | 43.054 | 90

## Tower_Sect4
This extreme-event table for Tower_Sect4 was generated by MExtremes (v1.01.00a-gjh, 20-Oct-2015) on 05-Jan-2025 at 15:43:50.
The peak finder was not used to adjust the peaks and valleys.
[5 empty] | TwHt4MLxt | TwHt4MLyt | TwHt4MLzt | TwHt4FLxt | TwHt4FLyt | TwHt4FLzt | Time | Wind1VelX | BldPitch1
Parameter | Type | File Name | DLC Name | Calculated Extreme | (kN-m) | (kN-m) | (kN-m) | (kN) | (kN) | (kN) | (s) | (m/s) | (deg)
TwHt4MLxt | Minimum | .\Data\DLC61\OPT-MP-V37_S-607589644_-8.0.out | DLC 6.1 Operation | -51880.5 | -51880.5 | -11006.5498 | -4926.1499 | -9.6984 | 729.675 | -9381.1504 | 150.63 | 50.3145 | 90
TwHt4MLxt | Maximum | .\Data\DLC61\OPT-MP-V37_S-895071798_8.0.out | DLC 6.1 Operation | 58900.5 | 58900.5 | -8899.2002 | 4116.1499 | 63.774 | -850.635 | -9427.0498 | 286.4 | 63.1665 | 90
TwHt4MLyt | Minimum | .\Data\DLC42\SD_at_top_peak\OPT-Shakti_V18.0_0.0.out | DLC 4.2 Operation | -246510 | 14377.5 | -246510 | 789.345 | -3075.3 | -84.537 | -12464.5498 | 153.48 | 21.6675 | 24.99
TwHt4MLyt | Maximum | .\Data\DLC42\SD_at_top_peak\OPT-Shakti_V11.4_30.0.out | DLC 4.2 Operation | 192240 | 4614.3003 | 192240 | 1378.35 | 2423.25 | 254.34 | -12528 | 150.9 | 20.601 | 8.544
TwHt4MLzt | Minimum | .\Data\DLC14\OPT-Shakti_V-1261_0.0.out | DLC 1.4 Operation | -24165 | -9551.25 | -45090 | -24165 | -310.23 | 229.905 | -9369 | 68.64 | 21.195 | 16.76
TwHt4MLzt | Maximum | .\Data\DLC12\OPT-MP-V23_S632947814.out | DLC 1.2 Operation | 30361.5 | 32953.5 | 27958.5 | 30361.5 | 554.04 | -379.485 | -9806.4004 | 373.66 | 30.537 | 21.47
TwHt4FLxt | Minimum | .\Data\DLC42\SD_at_top_peak\OPT-Shakti_V18.0_0.0.out | DLC 4.2 Operation | -3075.3 | 14377.5 | -246510 | 789.345 | -3075.3 | -84.537 | -12464.5498 | 153.48 | 21.6675 | 24.99
TwHt4FLxt | Maximum | .\Data\DLC42\10s_before_SD\OPT-Shakti_V18.0_90.0.out | DLC 4.2 Operation | 2505.6001 | -7894.8003 | 174015 | -176.58 | 2505.6001 | 32.3055 | -12456.4502 | 150.74 | 24.273 | 22.53
TwHt4FLyt | Minimum | .\Data\DLC61\OPT-MP-V37_S-895071798_8.0.out | DLC 6.1 Operation | -868.86 | 58252.5 | -8517.1504 | 4094.55 | 48.4785 | -868.86 | -9417.6006 | 286.24 | 62.451 | 90
TwHt4FLyt | Maximum | .\Data\DLC61\OPT-MP-V37_S-607589644_-8.0.out | DLC 6.1 Operation | 771.93 | -50314.5 | -12102.75 | -4449.6001 | -13.3583 | 771.93 | -9391.9502 | 150.86 | 52.4745 | 90
TwHt4FLzt | Minimum | .\Data\DLC42\SD_at_top_peak\OPT-Shakti_V11.4_60.0.out | DLC 4.2 Operation | -12541.5 | 8916.75 | 137430 | 740.475 | 1676.7001 | -22.518 | -12541.5 | 150.02 | 21.9645 | 6.778
TwHt4FLzt | Maximum | .\Data\DLC71\OPT-MP-V37.5_S-2038792345_8.0.out | DLC 7.1 Operation | -7409.6001 | 29315 | -6750.7002 | 4836.7002 | -10.6986 | -375.32 | -7409.6001 | 118.98 | 43.054 | 90

## Tower_Sect5
This extreme-event table for Tower_Sect5 was generated by MExtremes (v1.01.00a-gjh, 20-Oct-2015) on 05-Jan-2025 at 15:43:50.
The peak finder was not used to adjust the peaks and valleys.
[5 empty] | TwHt5MLxt | TwHt5MLyt | TwHt5MLzt | TwHt5FLxt | TwHt5FLyt | TwHt5FLzt | Time | Wind1VelX | BldPitch1
Parameter | Type | File Name | DLC Name | Calculated Extreme | (kN-m) | (kN-m) | (kN-m) | (kN) | (kN) | (kN) | (s) | (m/s) | (deg)
TwHt5MLxt | Minimum | .\Data\DLC61\OPT-MP-V37_S-607589644_-8.0.out | DLC 6.1 Operation | -36139.5 | -36139.5 | -11033.5498 | -4922.1001 | 12.2499 | 724.41 | -7288.6499 | 150.63 | 50.3145 | 90
TwHt5MLxt | Maximum | .\Data\DLC12\OPT-MP-V25_S1492336564.out | DLC 1.2 Operation | 41944.5 | 41944.5 | -3689.55 | 11257.6504 | -183.735 | -737.235 | -7393.9502 | 155.99 | 30.807 | 28.67
TwHt5MLyt | Minimum | .\Data\DLC42\SD_at_top_peak\OPT-Shakti_V18.0_0.0.out | DLC 4.2 Operation | -204930 | 12995.1006 | -204930 | 787.725 | -3001.05 | -116.289 | -10735.2002 | 153.49 | 21.681 | 25.01
TwHt5MLyt | Maximum | .\Data\DLC42\SD_at_top_peak\OPT-Shakti_V11.4_0.0.out | DLC 4.2 Operation | 159165 | 7373.7002 | 159165 | 1134.675 | 2392.2 | 164.16 | -10800 | 150.9 | 20.601 | 8.54
TwHt5MLzt | Minimum | .\Data\DLC14\OPT-Shakti_V-1261_0.0.out | DLC 1.4 Operation | -24165 | -4538.7002 | -38623.5 | -24165 | -287.145 | 235.845 | -7275.1499 | 68.64 | 21.195 | 16.76
TwHt5MLzt | Maximum | .\Data\DLC12\OPT-MP-V23_S632947814.out | DLC 1.2 Operation | 30361.5 | 25137 | 15984 | 30361.5 | 553.905 | -340.875 | -7712.5503 | 373.66 | 30.537 | 21.47
TwHt5FLxt | Minimum | .\Data\DLC42\SD_at_top_peak\OPT-Shakti_V18.0_0.0.out | DLC 4.2 Operation | -3001.05 | 13027.5 | -204795 | 774.63 | -3001.05 | -110.133 | -10735.2002 | 153.47 | 21.6405 | 24.97
TwHt5FLxt | Maximum | .\Data\DLC42\SD_at_top_peak\OPT-Shakti_V11.4_60.0.out | DLC 4.2 Operation | 2432.7 | -4044.6001 | 157410 | 538.515 | 2432.7 | -80.7165 | -10800 | 151.04 | 20.25 | 8.822
TwHt5FLyt | Minimum | .\Data\DLC61\OPT-MP-V37_S-895071798_8.0.out | DLC 6.1 Operation | -826.875 | 40594.5 | -10262.7002 | 4236.3003 | 49.545 | -826.875 | -7296.75 | 286.34 | 62.2485 | 90
TwHt5FLyt | Maximum | .\Data\DLC61\OPT-MP-V37_S-607589644_-8.0.out | DLC 6.1 Operation | 728.595 | -35707.5 | -10667.7002 | -4715.5503 | 7.4655 | 728.595 | -7285.9502 | 150.71 | 51.705 | 90
TwHt5FLzt | Minimum | .\Data\DLC42\SD_at_top_peak\OPT-Shakti_V11.4_60.0.out | DLC 4.2 Operation | -10816.2002 | 8662.9502 | 114466.5 | 739.665 | 1672.65 | -14.067 | -10816.2002 | 150.02 | 21.9645 | 6.778
TwHt5FLzt | Maximum | .\Data\DLC71\OPT-MP-V37.5_S-2038792345_8.0.out | DLC 7.1 Operation | -5704.6001 | 20999 | -6570.3003 | 4835.6001 | -5.7761 | -392.26 | -5704.6001 | 118.98 | 43.054 | 90

## Tower_Sect6
This extreme-event table for Tower_Sect6 was generated by MExtremes (v1.01.00a-gjh, 20-Oct-2015) on 05-Jan-2025 at 15:43:50.
The peak finder was not used to adjust the peaks and valleys.
[5 empty] | TwHt6MLxt | TwHt6MLyt | TwHt6MLzt | TwHt6FLxt | TwHt6FLyt | TwHt6FLzt | Time | Wind1VelX | BldPitch1
Parameter | Type | File Name | DLC Name | Calculated Extreme | (kN-m) | (kN-m) | (kN-m) | (kN) | (kN) | (kN) | (s) | (m/s) | (deg)
TwHt6MLxt | Minimum | .\Data\DLC71\Yaw_-15.0.out | DLC 7.1 Operation | -20735 | -20735 | -6413 | -7159.9004 | 31.647 | 681.56 | -4656.3003 | 51.35 | 46.2 | 90
TwHt6MLxt | Maximum | .\Data\DLC42\SD_at_mid_ramp\OPT-Shakti_V18.0_0.0.out | DLC 4.2 Operation | 27783 | 27783 | 26959.5 | 2994.3 | 485.595 | -104.2605 | -9285.2998 | 150.01 | 27.945 | 16.46
TwHt6MLyt | Minimum | .\Data\DLC42\SD_at_top_peak\OPT-Shakti_V18.0_0.0.out | DLC 4.2 Operation | -164430 | 11287.3506 | -164430 | 782.865 | -2898.45 | -143.1 | -9220.5 | 153.48 | 21.6675 | 24.99
TwHt6MLyt | Maximum | .\Data\DLC42\SD_at_top_peak\OPT-Shakti_V11.4_0.0.out | DLC 4.2 Operation | 126616.5 | 9161.1006 | 126616.5 | 1127.25 | 2350.3501 | 58.9005 | -9288 | 150.89 | 20.6145 | 8.52
TwHt6MLzt | Minimum | .\Data\DLC14\OPT-Shakti_V-1261_0.0.out | DLC 1.4 Operation | -24165 | 596.835 | -32697 | -24165 | -259.875 | 242.19 | -5692.9502 | 68.64 | 21.195 | 16.76
TwHt6MLzt | Maximum | .\Data\DLC12\OPT-MP-V23_S632947814.out | DLC 1.2 Operation | 30348 | 18198 | 4047.3 | 30348 | 552.015 | -300.78 | -6130.3501 | 373.66 | 30.537 | 21.47
TwHt6FLxt | Minimum | .\Data\DLC42\SD_at_top_peak\OPT-Shakti_V18.0_0.0.out | DLC 4.2 Operation | -2898.45 | 11261.7002 | -164160 | 773.82 | -2898.45 | -140.535 | -9220.5 | 153.46 | 21.627 | 24.95
TwHt6FLxt | Maximum | .\Data\DLC42\SD_at_top_peak\OPT-Shakti_V11.4_60.0.out | DLC 4.2 Operation | 2366.55 | 3273.75 | 125766 | 950.265 | 2366.55 | 28.5525 | -9285.2998 | 150.97 | 20.493 | 8.682
TwHt6FLyt | Minimum | .\Data\DLC51\OPT-MP-V25.0_S24825773.out | DLC 5.1 Operation | -1065.6901 | 19737 | 22140 | 9648.4502 | 729.945 | -1065.6901 | -5815.8003 | 110.01 | 30.024 | 26.26
TwHt6FLyt | Maximum | .\Data\DLC61\OPT-MP-V37_S-607589644_-8.0.out | DLC 6.1 Operation | 706.59 | -20628 | -11489.8506 | -4920.75 | 28.836 | 706.59 | -5705.1001 | 150.63 | 50.3145 | 90
TwHt6FLzt | Minimum | .\Data\DLC42\SD_at_mid_ramp\OPT-Shakti_V11.4_60.0.out | DLC 4.2 Operation | -9306.9004 | 8953.2002 | 39136.5 | 683.91 | 691.065 | -14.4585 | -9306.9004 | 150.02 | 18.036 | 5.94
TwHt6FLzt | Maximum | .\Data\DLC71\OPT-MP-V37.5_S-2038792345_8.0.out | DLC 7.1 Operation | -4414.3003 | 12408 | -6486.7002 | 4834.5 | -2.046 | -400.51 | -4414.3003 | 118.98 | 43.054 | 90

## Tower_Sect7
This extreme-event table for Tower_Sect7 was generated by MExtremes (v1.01.00a-gjh, 20-Oct-2015) on 05-Jan-2025 at 15:43:50.
The peak finder was not used to adjust the peaks and valleys.
[5 empty] | TwHt7MLxt | TwHt7MLyt | TwHt7MLzt | TwHt7FLxt | TwHt7FLyt | TwHt7FLzt | Time | Wind1VelX | BldPitch1
Parameter | Type | File Name | DLC Name | Calculated Extreme | (kN-m) | (kN-m) | (kN-m) | (kN) | (kN) | (kN) | (s) | (m/s) | (deg)
TwHt7MLxt | Minimum | .\Data\DLC42\10s_before_SD\OPT-Shakti_V11.4_60.0.out | DLC 4.2 Operation | -9717.2998 | -9717.2998 | 24894 | -703.62 | 824.31 | 121.743 | -7920.4502 | 151.53 | 15.39 | 16.31
TwHt7MLxt | Maximum | .\Data\DLC42\SD_at_mid_ramp\OPT-Shakti_V18.0_0.0.out | DLC 4.2 Operation | 24138 | 24138 | 20047.5 | 2998.3501 | 525.015 | -421.605 | -7977.1499 | 150.01 | 27.945 | 16.46
TwHt7MLyt | Minimum | .\Data\DLC42\SD_at_top_peak\OPT-Shakti_V18.0_0.0.out | DLC 4.2 Operation | -125577 | 8878.9502 | -125577 | 781.11 | -2772.9001 | -171.855 | -7908.3003 | 153.5 | 21.6945 | 25.03
TwHt7MLyt | Maximum | .\Data\DLC42\SD_at_top_peak\OPT-Shakti_V11.4_0.0.out | DLC 4.2 Operation | 94770 | 9285.2998 | 94770 | 1118.475 | 2296.3501 | -50.0175 | -7975.8003 | 150.88 | 20.6415 | 8.5
TwHt7MLzt | Minimum | .\Data\DLC14\OPT-Shakti_V-1261_0.0.out | DLC 1.4 Operation | -24165 | 5848.2002 | -27391.5 | -24165 | -231.525 | 247.32 | -4534.6499 | 68.64 | 21.195 | 16.76
TwHt7MLzt | Maximum | .\Data\DLC12\OPT-MP-V23_S632947814.out | DLC 1.2 Operation | 30361.5 | 12071.7002 | -7820.5503 | 30361.5 | 547.56 | -267.03 | -4972.0503 | 373.66 | 30.537 | 21.47
TwHt7FLxt | Minimum | .\Data\DLC42\SD_at_top_peak\OPT-Shakti_V18.0_0.0.out | DLC 4.2 Operation | -2774.25 | 9126 | -125496 | 779.49 | -2774.25 | -171.99 | -7908.3003 | 153.48 | 21.6675 | 24.99
TwHt7FLxt | Maximum | .\Data\DLC42\SD_at_top_peak\OPT-Shakti_V11.4_60.0.out | DLC 4.2 Operation | 2304.45 | 8997.75 | 94554 | 1196.235 | 2304.45 | -47.385 | -7974.4502 | 150.9 | 20.601 | 8.542
TwHt7FLyt | Minimum | .\Data\DLC51\OPT-MP-V25.0_S24825773.out | DLC 5.1 Operation | -1157.355 | -4978.8003 | 6825.6001 | 9643.0498 | 689.04 | -1157.355 | -4654.8003 | 110.01 | 30.024 | 26.26
TwHt7FLyt | Maximum | .\Data\DLC61\OPT-MP-V37_S-34658981_-8.0.out | DLC 6.1 Operation | 684.045 | -5521.5 | -9354.1504 | -5616 | 38.4345 | 684.045 | -4568.3999 | 206.31 | 56.403 | 90
TwHt7FLzt | Minimum | .\Data\DLC42\SD_at_mid_ramp\OPT-Shakti_V11.4_60.0.out | DLC 4.2 Operation | -7998.75 | 8814.1504 | 29470.5 | 683.64 | 720.36 | -6.0021 | -7998.75 | 150.02 | 18.036 | 5.94
TwHt7FLzt | Maximum | .\Data\DLC71\OPT-MP-V37.5_S-2038792345_8.0.out | DLC 7.1 Operation | -3470.5 | 3792.8 | -6455.8999 | 4835.6001 | -1.0584 | -392.26 | -3470.5 | 118.98 | 43.054 | 90

## Safety Factors
This Safety Factors table was generated by MExtremes (v1.01.00a-gjh, 20-Oct-2015) on 05-Jan-2025 at 15:43:50.
DLC Name | RotTorq | TipClrnc1 | TipClrnc2 | TipClrnc3 | TTDspFA | TTDspSS | RootFxb1 | RootFyb1 | RootFzb1 | RootMxb1 | RootMyb1 | RootMzb1 | RootFxc1 | RootFyc1 | RootMxc1 | RootMyc1 | LSShftFxa | LSShftFya | LSShftFza | LSShftMxa | LSSTipMya | LSSTipMza | LSShftFys | LSShftFzs | LSSTipMys | LSSTipMzs | YawBrFxp | YawBrFyp | YawBrFzp | YawBrMxp | YawBrMyp | YawBrMzp | TwrBsFxt | TwrBsFyt | TwrBsFzt | TwrBsMxt | TwrBsMyt | TwrBsMzt | TipDxc1 | TipDyc1 | TipDzc1 | TipDxb1 | TipDyb1 | Spn1MLxb1 | Spn1MLyb1 | Spn1MLzb1 | Spn1FLxb1 | Spn1FLyb1 | Spn1FLzb1 | Spn2MLxb1 | Spn2MLyb1 | Spn2MLzb1 | Spn2FLxb1 | Spn2FLyb1 | Spn2FLzb1 | Spn3MLxb1 | Spn3MLyb1 | Spn3MLzb1 | Spn3FLxb1 | Spn3FLyb1 | Spn3FLzb1 | Spn4MLxb1 | Spn4MLyb1 | Spn4MLzb1 | Spn4FLxb1 | Spn4FLyb1 | Spn4FLzb1 | Spn5MLxb1 | Spn5MLyb1 | Spn5MLzb1 | Spn5FLxb1 | Spn5FLyb1 | Spn5FLzb1 | Spn6MLxb1 | Spn6MLyb1 | Spn6MLzb1 | Spn6FLxb1 | Spn6FLyb1 | Spn6FLzb1 | Spn7MLxb1 | Spn7MLyb1 | Spn7MLzb1 | Spn7FLxb1 | Spn7FLyb1 | Spn7FLzb1 | Spn8MLxb1 | Spn8MLyb1 | Spn8MLzb1 | Spn8FLxb1 | Spn8FLyb1 | Spn8FLzb1 | Spn9MLxb1 | Spn9MLyb1 | Spn9MLzb1 | Spn9FLxb1 | Spn9FLyb1 | Spn9FLzb1 | TwHt1MLxt | TwHt1MLyt | TwHt1MLzt | TwHt1FLxt | TwHt1FLyt | TwHt1FLzt | TwHt2MLxt | TwHt2MLyt | TwHt2MLzt | TwHt2FLxt | TwHt2FLyt | TwHt2FLzt | TwHt3MLxt | TwHt3MLyt | TwHt3MLzt | TwHt3FLxt | TwHt3FLyt | TwHt3FLzt | TwHt4MLxt | TwHt4MLyt | TwHt4MLzt | TwHt4FLxt | TwHt4FLyt | TwHt4FLzt | TwHt5MLxt | TwHt5MLyt | TwHt5MLzt | TwHt5FLxt | TwHt5FLyt | TwHt5FLzt | TwHt6MLxt | TwHt6MLyt | TwHt6MLzt | TwHt6FLxt | TwHt6FLyt | TwHt6FLzt | TwHt7MLxt | TwHt7MLyt | TwHt7MLzt | TwHt7FLxt | TwHt7FLyt | TwHt7FLzt | RootFxyb1 | RootMxyb1 | LSSFyza1 | LSSMyza1 | TwrBsFxy1 | TwrBsMxy1
DLC 1.2 Operation | 1.35 | 1 | 1 | 1 | 1 | 1 | 1.35 | 1.35 | 1.35 | 1.35 | 1.35 | 1.35 | 1.35 | 1.35 | 1.35 | 1.35 | 1.35 | 1.35 | 1.35 | 1.35 | 1.35 | 1.35 | 1.35 | 1.35 | 1.35 | 1.35 | 1.35 | 1.35 | 1.35 | 1.35 | 1.35 | 1.35 | 1.35 | 1.35 | 1.35 | 1.35 | 1.35 | 1.35 | 1 | 1 | 1 | 1 | 1 | 1.35 | 1.35 | 1.35 | 1.35 | 1.35 | 1.35 | 1.35 | 1.35 | 1.35 | 1.35 | 1.35 | 1.35 | 1.35 | 1.35 | 1.35 | 1.35 | 1.35 | 1.35 | 1.35 | 1.35 | 1.35 | 1.35 | 1.35 | 1.35 | 1.35 | 1.35 | 1.35 | 1.35 | 1.35 | 1.35 | 1.35 | 1.35 | 1.35 | 1.35 | 1.35 | 1.35 | 1.35 | 1.35 | 1.35 | 1.35 | 1.35 | 1.35 | 1.35 | 1.35 | 1.35 | 1.35 | 1.35 | 1.35 | 1.35 | 1.35 | 1.35 | 1.35 | 1.35 | 1.35 | 1.35 | 1.35 | 1.35 | 1.35 | 1.35 | 1.35 | 1.35 | 1.35 | 1.35 | 1.35 | 1.35 | 1.35 | 1.35 | 1.35 | 1.35 | 1.35 | 1.35 | 1.35 | 1.35 | 1.35 | 1.35 | 1.35 | 1.35 | 1.35 | 1.35 | 1.35 | 1.35 | 1.35 | 1.35 | 1.35 | 1.35 | 1.35 | 1.35 | 1.35 | 1.35 | 1.35 | 1.35 | 1.35 | 1.35 | 1.35 | 1.35 | 1.35 | 1 | 1 | 1 | 1 | 1 | 1
DLC 1.3 Operation | 1.35 | 1 | 1 | 1 | 1 | 1 | 1.35 | 1.35 | 1.35 | 1.35 | 1.35 | 1.35 | 1.35 | 1.35 | 1.35 | 1.35 | 1.35 | 1.35 | 1.35 | 1.35 | 1.35 | 1.35 | 1.35 | 1.35 | 1.35 | 1.35 | 1.35 | 1.35 | 1.35 | 1.35 | 1.35 | 1.35 | 1.35 | 1.35 | 1.35 | 1.35 | 1.35 | 1.35 | 1 | 1 | 1 | 1 | 1 | 1.35 | 1.35 | 1.35 | 1.35 | 1.35 | 1.35 | 1.35 | 1.35 | 1.35 | 1.35 | 1.35 | 1.35 | 1.35 | 1.35 | 1.35 | 1.35 | 1.35 | 1.35 | 1.35 | 1.35 | 1.35 | 1.35 | 1.35 | 1.35 | 1.35 | 1.35 | 1.35 | 1.35 | 1.35 | 1.35 | 1.35 | 1.35 | 1.35 | 1.35 | 1.35 | 1.35 | 1.35 | 1.35 | 1.35 | 1.35 | 1.35 | 1.35 | 1.35 | 1.35 | 1.35 | 1.35 | 1.35 | 1.35 | 1.35 | 1.35 | 1.35 | 1.35 | 1.35 | 1.35 | 1.35 | 1.35 | 1.35 | 1.35 | 1.35 | 1.35 | 1.35 | 1.35 | 1.35 | 1.35 | 1.35 | 1.35 | 1.35 | 1.35 | 1.35 | 1.35 | 1.35 | 1.35 | 1.35 | 1.35 | 1.35 | 1.35 | 1.35 | 1.35 | 1.35 | 1.35 | 1.35 | 1.35 | 1.35 | 1.35 | 1.35 | 1.35 | 1.35 | 1.35 | 1.35 | 1.35 | 1.35 | 1.35 | 1.35 | 1.35 | 1.35 | 1.35 | 1 | 1 | 1 | 1 | 1 | 1
DLC 1.4 Operation | 1.35 | 1 | 1 | 1 | 1 | 1 | 1.35 | 1.35 | 1.35 | 1.35 | 1.35 | 1.35 | 1.35 | 1.35 | 1.35 | 1.35 | 1.35 | 1.35 | 1.35 | 1.35 | 1.35 | 1.35 | 1.35 | 1.35 | 1.35 | 1.35 | 1.35 | 1.35 | 1.35 | 1.35 | 1.35 | 1.35 | 1.35 | 1.35 | 1.35 | 1.35 | 1.35 | 1.35 | 1 | 1 | 1 | 1 | 1 | 1.35 | 1.35 | 1.35 | 1.35 | 1.35 | 1.35 | 1.35 | 1.35 | 1.35 | 1.35 | 1.35 | 1.35 | 1.35 | 1.35 | 1.35 | 1.35 | 1.35 | 1.35 | 1.35 | 1.35 | 1.35 | 1.35 | 1.35 | 1.35 | 1.35 | 1.35 | 1.35 | 1.35 | 1.35 | 1.35 | 1.35 | 1.35 | 1.35 | 1.35 | 1.35 | 1.35 | 1.35 | 1.35 | 1.35 | 1.35 | 1.35 | 1.35 | 1.35 | 1.35 | 1.35 | 1.35 | 1.35 | 1.35 | 1.35 | 1.35 | 1.35 | 1.35 | 1.35 | 1.35 | 1.35 | 1.35 | 1.35 | 1.35 | 1.35 | 1.35 | 1.35 | 1.35 | 1.35 | 1.35 | 1.35 | 1.35 | 1.35 | 1.35 | 1.35 | 1.35 | 1.35 | 1.35 | 1.35 | 1.35 | 1.35 | 1.35 | 1.35 | 1.35 | 1.35 | 1.35 | 1.35 | 1.35 | 1.35 | 1.35 | 1.35 | 1.35 | 1.35 | 1.35 | 1.35 | 1.35 | 1.35 | 1.35 | 1.35 | 1.35 | 1.35 | 1.35 | 1 | 1 | 1 | 1 | 1 | 1
DLC 4.2 Operation | 1.35 | 1 | 1 | 1 | 1 | 1 | 1.35 | 1.35 | 1.35 | 1.35 | 1.35 | 1.35 | 1.35 | 1.35 | 1.35 | 1.35 | 1.35 | 1.35 | 1.35 | 1.35 | 1.35 | 1.35 | 1.35 | 1.35 | 1.35 | 1.35 | 1.35 | 1.35 | 1.35 | 1.35 | 1.35 | 1.35 | 1.35 | 1.35 | 1.35 | 1.35 | 1.35 | 1.35 | 1 | 1 | 1 | 1 | 1 | 1.35 | 1.35 | 1.35 | 1.35 | 1.35 | 1.35 | 1.35 | 1.35 | 1.35 | 1.35 | 1.35 | 1.35 | 1.35 | 1.35 | 1.35 | 1.35 | 1.35 | 1.35 | 1.35 | 1.35 | 1.35 | 1.35 | 1.35 | 1.35 | 1.35 | 1.35 | 1.35 | 1.35 | 1.35 | 1.35 | 1.35 | 1.35 | 1.35 | 1.35 | 1.35 | 1.35 | 1.35 | 1.35 | 1.35 | 1.35 | 1.35 | 1.35 | 1.35 | 1.35 | 1.35 | 1.35 | 1.35 | 1.35 | 1.35 | 1.35 | 1.35 | 1.35 | 1.35 | 1.35 | 1.35 | 1.35 | 1.35 | 1.35 | 1.35 | 1.35 | 1.35 | 1.35 | 1.35 | 1.35 | 1.35 | 1.35 | 1.35 | 1.35 | 1.35 | 1.35 | 1.35 | 1.35 | 1.35 | 1.35 | 1.35 | 1.35 | 1.35 | 1.35 | 1.35 | 1.35 | 1.35 | 1.35 | 1.35 | 1.35 | 1.35 | 1.35 | 1.35 | 1.35 | 1.35 | 1.35 | 1.35 | 1.35 | 1.35 | 1.35 | 1.35 | 1.35 | 1 | 1 | 1 | 1 | 1 | 1
DLC 5.1 Operation | 1.35 | 1 | 1 | 1 | 1 | 1 | 1.35 | 1.35 | 1.35 | 1.35 | 1.35 | 1.35 | 1.35 | 1.35 | 1.35 | 1.35 | 1.35 | 1.35 | 1.35 | 1.35 | 1.35 | 1.35 | 1.35 | 1.35 | 1.35 | 1.35 | 1.35 | 1.35 | 1.35 | 1.35 | 1.35 | 1.35 | 1.35 | 1.35 | 1.35 | 1.35 | 1.35 | 1.35 | 1 | 1 | 1 | 1 | 1 | 1.35 | 1.35 | 1.35 | 1.35 | 1.35 | 1.35 | 1.35 | 1.35 | 1.35 | 1.35 | 1.35 | 1.35 | 1.35 | 1.35 | 1.35 | 1.35 | 1.35 | 1.35 | 1.35 | 1.35 | 1.35 | 1.35 | 1.35 | 1.35 | 1.35 | 1.35 | 1.35 | 1.35 | 1.35 | 1.35 | 1.35 | 1.35 | 1.35 | 1.35 | 1.35 | 1.35 | 1.35 | 1.35 | 1.35 | 1.35 | 1.35 | 1.35 | 1.35 | 1.35 | 1.35 | 1.35 | 1.35 | 1.35 | 1.35 | 1.35 | 1.35 | 1.35 | 1.35 | 1.35 | 1.35 | 1.35 | 1.35 | 1.35 | 1.35 | 1.35 | 1.35 | 1.35 | 1.35 | 1.35 | 1.35 | 1.35 | 1.35 | 1.35 | 1.35 | 1.35 | 1.35 | 1.35 | 1.35 | 1.35 | 1.35 | 1.35 | 1.35 | 1.35 | 1.35 | 1.35 | 1.35 | 1.35 | 1.35 | 1.35 | 1.35 | 1.35 | 1.35 | 1.35 | 1.35 | 1.35 | 1.35 | 1.35 | 1.35 | 1.35 | 1.35 | 1.35 | 1 | 1 | 1 | 1 | 1 | 1
DLC 6.1 Operation | 1.35 | 1 | 1 | 1 | 1 | 1 | 1.35 | 1.35 | 1.35 | 1.35 | 1.35 | 1.35 | 1.35 | 1.35 | 1.35 | 1.35 | 1.35 | 1.35 | 1.35 | 1.35 | 1.35 | 1.35 | 1.35 | 1.35 | 1.35 | 1.35 | 1.35 | 1.35 | 1.35 | 1.35 | 1.35 | 1.35 | 1.35 | 1.35 | 1.35 | 1.35 | 1.35 | 1.35 | 1 | 1 | 1 | 1 | 1 | 1.35 | 1.35 | 1.35 | 1.35 | 1.35 | 1.35 | 1.35 | 1.35 | 1.35 | 1.35 | 1.35 | 1.35 | 1.35 | 1.35 | 1.35 | 1.35 | 1.35 | 1.35 | 1.35 | 1.35 | 1.35 | 1.35 | 1.35 | 1.35 | 1.35 | 1.35 | 1.35 | 1.35 | 1.35 | 1.35 | 1.35 | 1.35 | 1.35 | 1.35 | 1.35 | 1.35 | 1.35 | 1.35 | 1.35 | 1.35 | 1.35 | 1.35 | 1.35 | 1.35 | 1.35 | 1.35 | 1.35 | 1.35 | 1.35 | 1.35 | 1.35 | 1.35 | 1.35 | 1.35 | 1.35 | 1.35 | 1.35 | 1.35 | 1.35 | 1.35 | 1.35 | 1.35 | 1.35 | 1.35 | 1.35 | 1.35 | 1.35 | 1.35 | 1.35 | 1.35 | 1.35 | 1.35 | 1.35 | 1.35 | 1.35 | 1.35 | 1.35 | 1.35 | 1.35 | 1.35 | 1.35 | 1.35 | 1.35 | 1.35 | 1.35 | 1.35 | 1.35 | 1.35 | 1.35 | 1.35 | 1.35 | 1.35 | 1.35 | 1.35 | 1.35 | 1.35 | 1 | 1 | 1 | 1 | 1 | 1
DLC 7.1 Operation | 1.1 | 1 | 1 | 1 | 1 | 1 | 1.1 | 1.1 | 1.1 | 1.1 | 1.1 | 1.1 | 1.1 | 1.1 | 1.1 | 1.1 | 1.1 | 1.1 | 1.1 | 1.1 | 1.1 | 1.1 | 1.1 | 1.1 | 1.1 | 1.1 | 1.1 | 1.1 | 1.1 | 1.1 | 1.1 | 1.1 | 1.1 | 1.1 | 1.1 | 1.1 | 1.1 | 1.1 | 1 | 1 | 1 | 1 | 1 | 1.1 | 1.1 | 1.1 | 1.1 | 1.1 | 1.1 | 1.1 | 1.1 | 1.1 | 1.1 | 1.1 | 1.1 | 1.1 | 1.1 | 1.1 | 1.1 | 1.1 | 1.1 | 1.1 | 1.1 | 1.1 | 1.1 | 1.1 | 1.1 | 1.1 | 1.1 | 1.1 | 1.1 | 1.1 | 1.1 | 1.1 | 1.1 | 1.1 | 1.1 | 1.1 | 1.1 | 1.1 | 1.1 | 1.1 | 1.1 | 1.1 | 1.1 | 1.1 | 1.1 | 1.1 | 1.1 | 1.1 | 1.1 | 1.1 | 1.1 | 1.1 | 1.1 | 1.1 | 1.1 | 1.1 | 1.1 | 1.1 | 1.1 | 1.1 | 1.1 | 1.1 | 1.1 | 1.1 | 1.1 | 1.1 | 1.1 | 1.1 | 1.1 | 1.1 | 1.1 | 1.1 | 1.1 | 1.1 | 1.1 | 1.1 | 1.1 | 1.1 | 1.1 | 1.1 | 1.1 | 1.1 | 1.1 | 1.1 | 1.1 | 1.1 | 1.1 | 1.1 | 1.1 | 1.1 | 1.1 | 1.1 | 1.1 | 1.1 | 1.1 | 1.1 | 1.1 | 1 | 1 | 1 | 1 | 1 | 1